## Colony
Design of a Mars colony based on SpaceX BFS
Design assumptions
This is a colony, not an outpost, so everything is chosen for long term development
There is energy required for ISRU fuel production, and a minimum power level for the equipment. There are not the same
|  | unit |  | References
BFS capacity
Pressurised volume |  | m3 | 1000 | SpaceX 2018 Moon presentation
Cargo mass |  | tonnes | 100 | SpaceX moon presentation
Vehicle mass |  | tonnes | 76 | SpaceX Moon presentation
Unloading method |  | Crane and cable
Mars solar parameters
Solar constant | Sc | W/m2 | 590 | NASA
Solar cell efficiency | f |  | 30% | See wikipedia, could go to 34%
Array voltage |  | V | 120 | NASA presentation
Tracking vs fixed |  |  | Tracking produces 40% more energy for the same installed power |  |  |  | https://www.allearthrenewables.com/dual-axis-tracker-vs-roof-mount-solar-case-study
Average tracking hours per day | t | h | 10 | Factor of safety hidden here
Loss through atmosphere | l1 |  | 20% | From various papers
dust losses | l2 |  | 10% | Best guess, includes general degradation over time
solarcell coverage panel area |  |  | 95%
Average illumination on surface during the day | Sw=Sc*(1- (l1+l2)) | W/m2 | 413
equivalent average irradience | Sa=Sw*t/24 | W/m2 | 172.0833 | Seems not too optimistic
Average energy per day with tracking | Ed=Sa*t | J/m2 | 14868000
Average electrical energy per day | Ea=Ed*f | J/m2/day | 4237380
Average power |  | W/m2 | 49.0438 | Average power from a solar array
Energy cost on Mars
|  | kWh/day/m2 | 1.178
mass |  | kg/m2 | 3 | NASA 208 BIG Challenge target, also refered to in other papers
power converters,batteries and power lines |  | kg/m2 | 0.5
panel cost with accessories |  | $/m2 | 1200 | Cost on Earth | 500
total mass |  | kg/m2 | 3.5
transportation cost |  | $/kg | 500
total cost |  | $/m2 | 2950
time |  | years | 20
availability |  |  | 95%
total production |  | kWh | 6935
production cost |  | $/kWh | 0.42538
selling cost (maintenance, profit, installation) | x2 | $/kWh | 0.85076
Estimation cost |  | $/GJ | 236.3233
Energy for fuel production
Energy for fuel production |  | GJ | 1171916.026 | see fuel production spreadsheet
period of production | tp | days | 730 | 2 years, or about a synod
| Ef | GJ/d | 1605.3644
cell area required |  | m2 | 378857.7895
solar power system mass |  | kg | 1326002.263
|  | tonnes | 1326.0023
Cost of energy for fuel production |  |  | 276951048.3 | 208.8617
Energy for transportation
Tesla model X analogy
Stored energy | Es | kWh | 100 | Larger battery | A Martian vehicle might be based around 2x100 kWh Tesla power packs
|  | GJ | 0.36
range | R | km | 450
experience of losses for cold area at 30% | R2=R*0,7 | km | 315 | This is the reported reduction in range during winter in Canada
safety factor | f |  | 20%
planned range | Rp=R2(1-f) | km | 252
Range per GJ | r=Rp/Es | km/GJ | 700
Distance explored per day | Rx | km/day | 4000
Exploration | Ex | GJ/day | 5.7143
Array required |  | m2 | 1348.5422
|  | kg | 4719.8977
Mass of model X battery | mb | kg | 700 | Tesla
|  | kg/GJ | 1944.4444
On site storage battery packs |  |  | 6 | This might be distributed to charging stations for extended range, and in an 'always full' rescue vehicle
accesories factor |  |  | 50%
Total transportation power system mass |  | kg | 6300
|  | tonnes | 6.3
total energy over period |  | GJ | 4171.4286
985805.7143
Energy for colony, production and life support
This requires additional power for sand storm provisions
Power per crewperson |  | kW | 2 | needs justification
Power for crew |  | kW | 2000
Energy per day |  | kWh/d | 48000
| Ec | GJ/d | 172.8
Safety factor due to sand storm | f |  | 2.5 | down to 37% normal
| Ec*f | GJ/d | 432 | required installed
|  | m2 | 101949.7897
Mass of solar panels |  | kg | 356824.264
|  | tonnes | 356.8243
Stored energy per day |  | GJ | 108
|  | kg | 210000 | Mass of batteries from vehicle section
Total life support energy production mass |  | kg | 566824.264
|  | Tonnes | 566.8243
Total energy over period |  | GJ | 315360
74526912
Energy for mining
Mass of water required | mw | tonnes | 50679.3986 | From fuel production sheet |  |  | Specific heat of water | Cp | 4.18 | KJ/kgK
Production safety factor | f |  | 1.3
Mass of water produced | m | tonnes | 65883.2182
Period | tp | days | 730
Production period |  | h/day | 8 | water is produced during solar peak.
Production rate required |  | kg/hr | 11281.373
Energy to melt ice |  | KJ/kg | 334 | Wikipedia
Power to move |  |  |  | hard rock miner's handbook
Power to break |  |  |  | hard rock miner's handbook
specific heat of water |  | kJ/kgK | 4.18
temperature difference |  | c | 50
Total melt energy |  | GJ | 35774.5875 | Phase change of ice to water energy
Average Mars temperature |  | K | 210
Final water temperature |  | K | 293
|  | C | 20
Water temperature difference | dt | K | 83 | Temperature raise to melt water
Water heating | m*cp*dt | GJ | 22857.5237
Ice and rock crushing |  | t/kWh | 2.9 | hard rock miners
water to rock ratio |  |  | 5%
Extra rock mixed in |  |  | 20
Mass of treated water mineral mix |  | tonnes | 1317664.364 | total mass of ice and rocks
Energy to crush rock and ice for processing |  | GJ | 1635.7213
Hauling
Distance |  | km | 2 | round trip
Mass per trip |  | tonnes | 2
total km travel distance from water extraction site |  | km | 1317664.364
hauling energy |  | km/GJ | 700 | From the vehicle section
|  | GJ | 1882.3777
total energy for mining and water production |  | GJ | 62150.2101
|  | GJ/day | 85.1373
Solar panel area required |  | m2 | 20091.9611
|  | t | 70.3219
14687.542
total energy over period for all activities |  | GJ | 1553597.665
Cost per period |  |  | 367151308
Cost per crew per day |  |  | 502.947
Cost per crew per year |  |  | 183575.654
Basic biological food combustion process and food requirements | [9 empty] | Food allocations, NASA
|  |  | one person | Colonists | Molecular |  |  |  |  | 0.771 | mass for Apollo/Gemini
Colonist |  |  |  | 1000 | [5 empty] | 1.75 | mass for shuttle
Oxygen | O2 | kg/day | 0.77 | 770 | 32 | Daily oxygen required for food combustion. We Breathe a lot more |  |  |  | 4000 | volume for shuttle
food | CH2O | kg/day | 0.72188 | 721.875 | 30 | This is the part of food that we burn |  |  |  | 0.0022857 | m3/kg shuttle
combustion | O2+CH2O | kg/day | 1.4919 | 1491.875 | 62 | This is the basic food combustion process, no matter what the food
CO2 from combustion |  | kg/day | 1.0588 | 1058.75 | 44 | Respiration
Water from combustion |  | kg/day | 0.43312 | 433.125 | 18 | Respiration, sweat and urine, mostly
Unburned food proportion |  | kg/day | 2 | 2000 |  | Fibers, minerals that go into waste recovery systems
total food mass per day |  | kg/day | 2.7219 | 2721.875 |  | Shuttle was 1,7
Water per day |  | kg/day | 7 | 7000 |  | Almost all returned as urine and sweat to be recycled
recycling efficiency |  |  | 85% | 85% |  | This is a guess
Time in calculation period |  | days | 1460 | 1460 |  | Total trip time
|  | years | 4 | 4
Total food per period |  | kg | 3973.9375 | 3973937.5
Water per period |  | kg | 10220 | 10220000
Water per period with recycling |  | kg | 1540 | 1540000 |  | all the losses plus the water for one day
Oxygen per period |  | kg | 1124.2 | 1124200
Oxygen per period with recycling |  | kg | 169.4 | 169400 |  | all the losses plus the oxygen for one day
food production in artificial lighting green houses | [5 empty] | aerofarm | company web site
Colonist |  |  | 1000 |  |  | 70000 | pi2
Food per day |  | kg/colonist | 2.7219 |  |  | 2000000 | lb
food per year, colony |  | kg | 993484.375 |  |  | 6481.4815 | m2
Extra production, loss and stockpiling |  |  | 1.5 |  |  | 909090.9091 | kg
yield |  | kg/m2 | 30 | critical, yield with daytime lighting |  | 140.2597 | kg/m2 | Barley: grains – 1.6–2.8 tons/acre, straw – 0.9–2.5 tons/acre, total – 2.5–5.3 tons/acre[29]
|  | tonnes/hectare | 3 |  |  |  |  | Corn: grains – 3.2–4.9 tons/acre, stalks and stovers – 2.3–3.4 tons/acre, total – 5.5–8.3 tons/acre[28]
|  | tonnes/acre | 1.2141 |  |  |  |  | Jerusalem artichokes: tubers 1–8 tons/acre, tops 2–13 tons/acre, total 9–13 tons/acre[30]
yield of non food biomass |  | kg/m2 | 30 |  |  |  |  | Oats: grains – 1.4–5.4 tons/acre, straw – 1.9–3.2 tons/acre, total – 3.3–8.6 tons/acre[29]
area required |  | m2 | 49674.2188 |  |  |  |  | Rye: grains – 2.1–2.4 tons/acre, straw – 2.4–3.4 tons/acre, total – 4.5–5.8 tons/acre[29]
|  | Ha | 4.9674 |  |  |  |  | Wheat: grains – 1.2–4.1 tons/acre, straw – 1.6–3.8 tons/acre, total – 2.8–7.9 tons/acre[29]
lighting intensity average year |  | W/m2 | 300 | this is a guess supposing high efficiency lighting and a daytime lighting only 12/24
average lighting power |  | W | 14902265.63 |  |  |  |  | Oil palm: fronds 11 ton/acre, whole fruit bunches 1 ton/acre, trunks 30 ton/acre
|  | MW | 14.9023
hours per year |  |  | 8000 | 10% downtime for maintenance
Energy per year |  | kWh | 119218125
|  | GJ | 429185.25
|  | GJ/day | 1175.85
Solar aray required |  | m2 | 277494.5839
Solar array mass |  | t | 971.231
|  | t/day | 2.7219
|  | GJ/tonne | 432
|  | $/GJ | 236.3233
Cost of food in energy |  |  | 101426469.3
cost per colonist |  |  | 101426.4693
Normal colony lighting | 8-12 W/m2 | ASHARE references
Is is very likely that the lighting can produce all the heat required for the colony.
Summary |  | GJ/day | $ per year | Solar power mass
Propellant | 48.59% | 1605.3644 | 138475524.1 | 1326.0023
Transportation | 0.1729% | 5.7143 | 492902.8571 | 6.3
Colony | 13.07% | 432 | 37263456 | 356.8243 | this is available for materials production
Mining | 2.577% | 85.1373 | 7343770.996 | 70.3219
Food production | 35.59% | 1175.85 | 101426469.3 | 971.231
total |  | 3304.066 | 285002123.3 | 2730.6794
Per colonist |  |  | 285002.1233
Total solar panel area |  | m2 | 779742.6664
|  | hectares | 77.9743
|  | MW | 38.2415
Nuclear option
Power |  | MWe | 38.2415 |  | kilopower reference
mass |  | kg/kWe | 23 |  | 10 kWe 229 kg
Much lighter than solar |  | tonnes | 879.5546 |  | 7 W/kg
|  | W/kg | 37 |  | Zubrin
|  | kg | 1033554.173
|  | tonnes | 1033.5542
Area and volume | [5 empty] | tunnels
Colonists |  |  | 1000 |  |  | length | floors | qty
living |  | m2 | 30 | 15.05% | 30000 | 200 | 1 | 15 | 40
work and services |  | m2 | 30 | 15.05% | 30000 | 200 | 1.2 | 12.5
transportation |  | m2 | 10 | 5.016% | 10000 | 200 | 1 | 5
production |  | m2 | 30 | 15.05% | 30000 | 200 | 1 | 15
food production |  | m2 | 49.6742 | 24.92% | 49674.2188 | 300 | 1.8 | 9.1989
accessory food production |  | m2 | 49.6742 | 24.92% | 49674.2188 | 300 | 1.8 | 9.1989
[5 empty] | 199348.4375 |  |  | 65.8979
Unit area |  | m2/crew | 199.3484
Total area |  | m2 | 199348.4375
tunnel width |  | m | 10 |  |  | 2240 | m3/week | Australia, 8 x 14 tunnels
second floor ratio |  |  | 1.8 | critical design parameter |  | 320 | m3/day
tunnel length |  | m | 11074.9132 |  |  | 12 | m per day roadheader mtl
volume | [5 empty] | 33 | m per day
height |  | m | 6 |  |  | 36 | face
colony volume |  | m3 | 664494.7917 |  |  | 1188 | m3/day
production roadheader(s) |  | m3/h | 80 |  |  | 433620 | m3/y | probably 2 required at this time
|  | m3/d | 1920
|  | h | 8306.1849 |  |  | 1.5324 | y
Tunnel atmospheric density |  | kg/m3 | 1
Atmospheric mass |  | t | 664.4948
Tunnel walls |  | m2 | 354397.2222
wall thickness |  | m | 0.4
wall volume |  | m3 | 141758.8889
wall mass |  | tonnes | 262253.9444
sealant membrane thickness |  | m | 0.002 |  |  | use cement as sealant? Grout
|  | m3 | 708.7944
Density |  | kg/m3 | 1800
|  | tonnes | 1275.83
Cost of energy | $/GJ | 236.3233
Production costs | GJ/tonne | $/tonne | Vs transport costs | References
Water production | 0.5 | 118.1616 | 4231.4916
Hydrogen production | 180 | 42538.1918 | 11.7541
Propellant production (CH4) | 124.8702 | 29509.7357 | 16.9436 | Average | [7 empty] | 2*56+3*16 | 6 | 112+22
Cement production | 8 | 1890.5863 | 264.4682
Compressed Earth Blocks | 1 | 236.3233 | 2115.7458 | 5% cement by volume.
Concrete | 2 | 472.6466 | 1057.8729 | http://www.tectonica-online.com/topics/energy/embodied-energy-materials-enrique-azpilicueta/table/31/
Ceramics | 10 | 2363.2329 | 211.5746
Glass production and forming | 6 | 1417.9397 | 352.6243 | https://www.eurotherm.com/efficient-future-for-the-glass-industry-is-all-electric
Aluminium production and fabrication | 220 | 51991.1233 | 9.617
Iron smelting and forming | 35.725 | 8442.6495 | 59.2231 | http://large.stanford.edu/courses/2016/ph240/martelaro1/ |  |  |  | Hydrogen included |  |  |  | Fe2O3 (Hematite, common) |  | h2o
Copper production and fabrication | 140 | 33085.2603 | 15.1125 | Can something be done with sulfuric acid? Cooper sulfates on Mars?
Food production | 432 | 102091.6603 | 4.8976 | [8 empty] | 5240 kg/m3
Oil from plancton |  | 20000 | 25 | Direct solar production
Plastic production | 100 | 43632.3288 | 11.4594 | Includes oil from plancton | [8 empty] | 0.053571
Fiberglass, 50% resin, 50% fiber | 56 | 23234.1041 | 21.5201 | cost of glass x 2 for fiberglass+cost of plastic and algae
Biomass from food production is practically free, mostly handling and transformation costs
Tunnel wall heat exchange
Q=AB(t4-t4)/((1/e1)+(1/e2)-1)
b |  | 5.67e-08 | 5.67e-08
T4 |  | 278 | 320
T4 |  | 223 | 223
|  | 198.4411 | 454.325
e1 |  | 0.37 | 0.9
e2 |  | 0.37 | 0.9
N |  | 4 | 1
|  | 4.4054 | 1.2222
Q | W/m2 | 11.2612 | 371.7205
Thermal conduction
Q=uadt | T1 | 293
| T2 | 278
15
thermal conductivity | W/mK | 1.13
thickness | m | 0.4
| W/m2 | 42.375
wall area | m2 | 354397.2222
total thermal loss | MW | 15.0176
Thermal inertia of tunnel
Calculate the energy stored in the walls
tunnel wall area | m2 | 354397.2222
tunnel wall density | kg/m3 | 1850 |  |  | 108000
tunnel wall thickness | m | 0.4
tunnel wall volume | m3 | 141758.8889
tunnel wall mass | tonnes | 262253.9444 |  |  | 30000
specific heat | KJ/kgC | 1 | reference Oskam VF |  | 1
energy in wall per deg,C | KJ/C | 262253944.4
Calculate energy loss per night
seconds | 8h | 28800
energy loss | KJ/night | 432506370
temperature drop during the night | C | 1.6492

## Solar unit
Solar unit, flexible support solar cell arrays
|  | Mars | Earth orbit
area | m2 | 192 | 192 | Tesla supercharger |  | Space array | https://ntrs.nasa.gov/archive/nasa/casi.ntrs.nasa.gov/20140000360.pdf
| w/m2 | 413 | 1350 | kw | 120 | W/m2 | 200
actual cell area |  | 90% | 90% | voltage (V) | 400 | W/kg | 120
Efficiency |  | 30% | 30% | Current (A) | 300 | kg/m2 | 1.6667
Peak power | W | 21409.92 | 69984
| kW | 21.4099 | 69.984 | Standard solar array
| hp | 28.6229 | 93.5615 | lb/ft2 | 2.3
time | h | 10 | 10 | kg/m2 | 11.2598
Peak energy per day | kWh | 214.0992 | 699.84
voltage | V | 480 | 480
amperes | A | 44.604 | 145.8
Solar cells
silicium density | kg/m3 | 2200 | 2200
thickness | m | 0.00015 | 0.00015
mass for array | kg | 63.36 | 63.36
conductive backing mass
aluminium density | kg/m3 | 2700 | 2700
thickness | m | 0.0002 | 0.0002
mass for array | kg | 103.68 | 103.68
flex support mass
density | kg/m3 | 2000 | 2000
thickness | m | 0.0005 | 0.0005
mass for array | kg | 192 | 192
tube mass, deployment system
length | m | 48 | 48
density | kg/m3 | 1800 | 1800
diameter | m | 0.2 | 0.2
area | m2 | 30.1593 | 30.1593
thickness | m | 0.002 | 0.002
volume of tube | m3 | 0.060319 | 0.060319
mass of tube | kg | 108.5734 | 108.5734
conductors no10 wire
length | m | 200 | 200
mass | kg/m | 0.074 | 0.074
mass | kg | 14.8 | 14.8
Charger controler | kg | 40 | 40
mass creep | 10% | 522.4134 | 522.4134
total | kg | 574.6548 | 574.6548
Unit area mass | kg/m2 | 2.993 | 2.993
Unit power | W/kg | 37.257 | 121.7844

## Structural
Tunnel structural calculations
hoop stress |  |  |  | Valid for thin walled cylinders, such as pipes and long cylinders. For a thick walled cylinder, a radial stress component is added. Since we are designing our ship to be as light as possible, thick walled cylinders are not a required refinement.
Stress = Pressure x radius / thickness of wall |  |  |  | σ=Pr/2t for tank ends
σ=Pr/t
Pressure | P | kPa | 101
Radius | r | m | 5
Wall thickness | t | m | 0.0015
Stress | σ= | Pa | 336666666.7
MAx stress | Carbon composite | Mpa | 1600
| FS |  | 4.7525
area |  | m2 | 0.0015
length |  | m | 34
volume |  | m3 | 0.051
density |  | kg/m3 | 1800
|  | kg/m | 91.8
length of tunnels |  | m | 11074.9132 |  | Beam loading
strap masses |  | tonnes | 1016.677 |  |  | w=101 kN/m
End cap anchoring
Pressure | P | kPa | 101 |  |  |  |  | 400
Area of cap |  | m2 | 54
Force |  | N | 5454000 |  |  |  | x
|  | T | 556.5306
Area of anchor |  | m2 | 0.004
Strain |  | Pa | 1363500000
resistance |  | Mpa | 1600
FS |  |  | 11.7345
Flexion in wall members
Pressure |  | kPa (kN/m2) | 101
Tension strength of blocks |  | Psi | 100
Sb |  | kPa | 689.5
s=MC/I
I=bh3/12 |  | I
b |  | m | 1
h |  | m | 0.4
I |  | m4 | 0.0053333
C | h/2 | m | 0.2
Moment, uniform load, two supports, no restraints on end
M=w*x^2/2 |  | kN/m | 101
x |  | m | 0.25
M |  | kNm | 3.1562
s |  |  | 118.3594
FS | Sb/s |  | 5.8255
Actual strain is less as there is some end support
CEB mass
lenghtm |  |  | 1
0.4
0.4
|  | km/m3 | 2000
|  | kg | 320
0.38
|  | kg on Mars | 121.6
Can be lifted by 2 persons |  |  | 76
|  | kg per meter | 24320
Blocks required |  |  | 269341.8889 | 21.92%
Mylar film |  | mm | 0.2
density |  | kg/m3 | 1380
|  | kg/m2 | 0.276
tunnel area |  | m2 | 354397.2222
Number of layers |  |  | 3
mass of a mylar film over entire colony |  | t | 293.4409

## Colony growth
Model variables and parameters
Birth rate |  |  | 2.3 | Slightly over replacement rate
Life expectancy |  | years | 100 | crews to be 50/50 ratio male female
Earth Mars synods |  | years | 2.14 | Time between flights
Emigration (return rate) |  |  | 25%
Ship cargo |  | tonnes | 100
Propellant per return flight |  | tonnes | 250 | ISRU production of CH4, O2 is 1/10 the cost
Fuel production rate |  | kg/hr | 6.6679
Energy for propellant |  | kJ/kg | 124870.1981
Power for fuel |  | kW | 231.2855
water usage on colony |  | liters/day/pers | 5 | new water, otherwise recycled
food |  | kg/pers/day | 3 | NASA number
vehicles per person |  |  | 0.05 | Mars rovers and trucks
length of road per person |  | m | 8 |  | Earth 2014 | 64000000 | 7300000000 | 8.7671 | Wikipedia
freight |  | tonnes/year/pers | 40 | Freight moved on Mars, including air and water
GDP |  | $/year/per | 90000 | Martian GDP, a bit better than New York city
power per person |  | kW | 6 | Guess
solar mean available power |  | W/m2 | 11.8784 | 580 W/m2, 20% efficiency, 25% of the time (30% efficiency already available)0,8 (angle) *0,8 dust*0.8 transport and conversion losses*0.8 orbital variations
solar panel mass |  | kg/m2 | 2.993 | SAWS, solar array design guidelines
Population model
year |  |  | 2030 | 2032 | 2034 | 2036 | 2038 | 2040 | 2042 | 2050 | 2060 | 2080 | 2100 | 2150 | 2200 | 2250 | 2350
Interval |  | years | 0 | 2 | 2 | 2 | 2 | 2 | 2 | 8 | 10 | 20 | 20 | 50 | 50 | 50 | 100
Colony age |  |  | 0 | 2 | 4 | 6 | 8 | 10 | 12 | 20 | 30 | 50 | 70 | 120 | 170 | 220 | 320
Immigration
Crewed Flights per synod |  |  | 0 | 2 | 4 | 6 | 8 | 10 | 12 | 20 | 30 | 50 | 80 | 100 | 100 | 100 | 100
Flights per period |  |  | 0 | 1.8692 | 3.7383 | 5.6075 | 7.4766 | 9.3458 | 11.215 | 74.7664 | 140.1869 | 467.2897 | 747.6636 | 2336.4486 | 2336.4486 | 2336.4486 | 4672.8972
People per flight |  |  | 0 | 20 | 50 | 50 | 50 | 50 | 100 | 100 | 150 | 150 | 200 | 250 | 250 | 250 | 250
Total Immigration |  |  | 0 | 28.0374 | 140.1869 | 210.2804 | 280.3738 | 350.4673 | 841.1215 | 7476.6355 | 21028.0374 | 70093.4579 | 149532.7103 | 584112.1495 | 584112.1495 | 584112.1495 | 1168224.299
Population |  |  | 0 | 28.0374 | 168.2243 | 378.5047 | 658.8785 | 1011.3224 | 1855.4779 | 9337.6798 | 30477.7694 | 101028.3939 | 253591.956 | 845311.8642 | 1492822.404 | 2188896.233 | 3521287.75
Births per year |  |  | 0 | 0.32243 | 1.9346 | 4.3528 | 7.5771 | 11.6302 | 21.338 | 107.3833 | 350.4943 | 1161.8265 | 2916.3075 | 9721.0864 | 17167.4576 | 25172.3067 | 40494.8091
Deaths per year (1%/year) |  |  | 0 | 0.28037 | 1.6822 | 3.785 | 6.5888 | 10.1132 | 18.5548 | 93.3768 | 304.7777 | 1010.2839 | 2535.9196 | 8453.1186 | 14928.224 | 21888.9623 | 35212.8775
Increase over period |  |  | 0 | 0.084112 | 0.50467 | 1.1355 | 1.9766 | 3.034 | 5.5664 | 112.0522 | 457.1665 | 3030.8518 | 7607.7587 | 63398.3898 | 111961.6803 | 164167.2175 | 528193.1625
School population |  |  |  | 7.0093 | 42.0561 | 94.6262 | 164.7196 | 252.8306 | 463.8695 | 2334.42 | 7619.4423 | 25257.0985 | 63397.989 | 211327.966 | 373205.6009 | 547224.0583 | 880321.9375
Retired population |  |  |  | 7.0093 | 42.0561 | 94.6262 | 164.7196 | 252.8306 | 463.8695 | 2334.42 | 7619.4423 | 25257.0985 | 63397.989 | 211327.966 | 373205.6009 | 547224.0583 | 880321.9375
Timeline |  |  | First flight BFR | [7 empty] | University required
[5 empty] | Local food production>cargo |  | SEP cargo starts
[11 empty] | Colony produces more than it buys |  |  |  | goal of 1,000,000 inhabitants reached
Vague economic analysis | [6 empty] | Solar power weight>cargo
Cost to Mars |  | $/kg | 2000 | 1000 | 500 | 500 | 500 | 500 | 400 | 400 | 300 | 300 | 300 | 300 | 300 | 300 | 300
Cargo to passenger ratio |  |  |  |  | 4 | 4 | 4 | 4 | 3 | 3 | 2 | 1 | 1 | 1 | 1 | 1 | 1
cargo flights |  |  | 2 | 2 | 14.9533 | 22.4299 | 29.9065 | 37.3832 | 33.6449 | 224.2991 | 280.3738 | 467.2897 | 747.6636 | 2336.4486 | 2336.4486 | 2336.4486 | 4672.8972
cargo per flight |  |  | 100 | 100 | 100 | 100 | 100 | 100 | 100 | 100 | 150 | 150 | 200 | 250 | 250 | 250 | 250
Cargo mass |  | tonnes | 200 | 200 | 1495.3271 | 2242.9907 | 2990.6542 | 3738.3178 | 3364.486 | 22429.9065 | 42056.0748 | 70093.4579 | 149532.7103 | 584112.1495 | 584112.1495 | 584112.1495 | 1168224.299
total cargo |  |  | 200 | 400 | 1895.3271 | 4138.3178 | 7128.972 | 10867.2897 | 14231.7757 | 36661.6822 | 78717.757 | 148811.215 | 298343.9252 | 882456.0748 | 1466568.224 | 2050680.374 | 3218904.673
transport cost |  | million $ | 400 | 400 | 947.6636 | 2069.1589 | 3564.486 | 5433.6449 | 5692.7103 | 14664.6729 | 23615.3271 | 44643.3645 | 89503.1776 | 264736.8224 | 439970.4673 | 615204.1121 | 965671.4019
Passenger payments | 0.5 | million$ per trip |  | 20 | 100 | 150 | 200 | 250 | 600 | 1000 | 2250 | 3750 | 8000 | 12500 | 12500 | 12500 | 12500
GDP |  | million $ | 0 | 5.0467 | 30.2804 | 68.1308 | 118.5981 | 182.038 | 333.986 | 6723.1295 | 27429.9924 | 181851.109 | 456465.5207 | 3803903.389 | 6717700.816 | 9850033.05 | 31691589.75
Cargo as % GDP |  |  |  | 7926% | 3130% | 3037% | 3006% | 2985% | 1704% | 218.1% | 86.09% | 24.55% | 19.61% | 6.96% | 6.549% | 6.246% | 3.047%
Local production
Flights for period |  |  | 1 | 1.8692 | 3.7383 | 5.6075 | 7.4766 | 9.3458 | 11.215 | 74.7664 | 140.1869 | 467.2897 | 747.6636 | 2336.4486 | 2336.4486 | 2336.4486 | 4672.8972
Propellant |  | tonnes | 0 | 467.2897 | 934.5794 | 1401.8692 | 1869.1589 | 2336.4486 | 2803.7383 | 18691.5888 | 35046.729 | 116822.4299 | 186915.8879 | 584112.1495 | 584112.1495 | 584112.1495 | 1168224.299
|  |  | 0 | 467.2897 | 1401.8692 | 2803.7383 | 4672.8972 | 7009.3458 | 9813.0841 | 28504.6729 | 63551.4019 | 180373.8318 | 367289.7196 | 951401.8692 | 1535514.019 | 2119626.168 | 3287850.467
water, for humans and CH4 |  | tonnes | 0 | 281.4656 | 754.2143 | 1346.515 | 2058.3675 | 2893.1434 | 4566.5861 | 73051.4606 | 277438.9211 | 1781559.054 | 4418741.305 | 36336311.97 | 63946282.39 | 93627000.6 | 300880847.8
|  | tonnes/year | 0 | 140.7328 | 377.1072 | 673.2575 | 1029.1838 | 1446.5717 | 2283.2931 | 9131.4326 | 27743.8921 | 89077.9527 | 220937.0652 | 726726.2393 | 1278925.648 | 1872540.012 | 3008808.478
food |  | tonnes | 0 | 28.6925 | 172.1548 | 387.3482 | 674.2729 | 1034.9515 | 1898.8302 | 38223.3997 | 155949.334 | 1033888.704 | 2595170.017 | 21626553.53 | 38192535.79 | 56000966.72 | 180178041.4
|  | tonnes/year | 0 | 14.3462 | 86.0774 | 193.6741 | 337.1364 | 517.4757 | 949.4151 | 4777.925 | 15594.9334 | 51694.4352 | 129758.5008 | 432531.0707 | 763850.7158 | 1120019.334 | 1801780.414
Transportation
vehicles |  |  | 0 | 1.4019 | 8.4112 | 18.9252 | 32.9439 | 50.5661 | 92.7739 | 466.884 | 1523.8885 | 5051.4197 | 12679.5978 | 42265.5932 | 74641.1202 | 109444.8117 | 176064.3875
Roads |  | km | 0 | 0.2243 | 1.3458 | 3.028 | 5.271 | 8.0906 | 14.8438 | 74.7014 | 243.8222 | 808.2272 | 2028.7356 | 6762.4949 | 11942.5792 | 17511.1699 | 28170.302
Freight |  | tons/year | 0 | 1121.4953 | 6728.972 | 15140.1869 | 26355.1402 | 40452.8972 | 74219.1157 | 373507.1936 | 1219110.775 | 4041135.755 | 10143678.24 | 33812474.57 | 59712896.14 | 87555849.33 | 140851510
total flights per period |  |  | 2 | 4 | 18.9533 | 28.4299 | 37.9065 | 47.3832 | 45.6449 | 244.2991 | 310.3738 | 517.2897 | 827.6636 | 2436.4486 | 2436.4486 | 2436.4486 | 4772.8972
total flights |  |  | 2 | 6 | 24.9533 | 53.3832 | 91.2897 | 138.6729 | 184.3178 | 428.6168 | 738.9907 | 1256.2804 | 2083.9439 | 4520.3925 | 6956.8411 | 9393.2897 | 14166.1869
BFs required |  |  | 2 | 6 | 8.56 | 12.84 | 17.12 | 21.4 | 25.68 | 42.8 | 64.2 | 107 | 171.2 | 214 | 214 | 214 | 214 | 0 | 0 | 0 | 0 | 0
Energy production
Power requirements |  | kW | 0 | 1032.843 | 2738.5833 | 4864.8843 | 7411.746 | 10391.0283 | 16320.5798 | 90610.8289 | 247713.0222 | 822325.0495 | 1867399.234 | 6152644.617 | 10037707.85 | 14214150.83 | 23289273.36
Energy production |  | GJ |  | 65143.4765 | 172727.9249 | 306837.9809 | 467473.6443 | 655382.9373 | 1029371.611 | 22860024.79 | 78118778.67 | 518656855.2 | 1177806045 | 9701490031 | 15827457742 | 22412873031 | 73445052475
Energy value | 236.3233 | million $ |  | 15.3949 | 40.8196 | 72.513 | 110.4749 | 154.8823 | 243.2645 | 5402.3562 | 18461.2866 | 122570.6932 | 278342.9967 | 2292688.02 | 3740396.849 | 5296683.841 | 17356776.26
Area |  | m2 | 0 | 86951.3608 | 230551.5292 | 409557.2024 | 623968.3803 | 874783.4982 | 1373971.227 | 7628201.513 | 20854073.12 | 69228603.98 | 157209660.7 | 517969138.6 | 845038713.3 | 1196638506 | 1960640605
|  | km2 | 0 | 0.086951 | 0.23055 | 0.40956 | 0.62397 | 0.87478 | 1.374 | 7.6282 | 20.8541 | 69.2286 | 157.2097 | 517.9691 | 845.0387 | 1196.6385 | 1960.6406 | 0
mass solar power |  | tonnes | 0 | 260.2449 | 690.0393 | 1225.8021 | 1867.5334 | 2618.2215 | 4112.2872 | 22831.1589 | 62416.109 | 207200.7741 | 470527.5208 | 1550278.358 | 2529195.527 | 3581531.485 | 5868184.937

## BFS
Mars return |  |  | ITS 9m
Structure
Dry mass | Ms | tonnes | 85
Payload | My | tonnes | 50
Landing propellant | Ml | tonnes | 40
Landing Ox |  |  | 31.3043
Landing fuel |  |  | 8.6957
Oxidiser used | Mo | tonnes | 860
Oxidiser/fuel ratio, fuel rich | r |  | 3.6
Fuel used | Mf | tonnes | 238.8889
propellant mass used for take off | Mo+Mf |  | 1098.8889
total propellant | Mp=M0+Ml+Mf |  | 1138.8889
Total mass | Mt=Mp+Ms+My | tonnes | 1273.8889
Payload ratio | My(S2)/Mt
Vehicle mass fraction |  |  | 0.89403
Tank diameter |  | m | 8.8
Tank fill ratio |  |  | 95%
Oxydiser density |  | tonne/m3 | 1.34
Tank volume oxygen |  | m3 | 700.1605
Oxygen tank length |  | m | 11.5118
Fuel density, CH4 |  | t/m3 | 0.46
tank diameter |  | m | 8.8
Fuel Tank volume |  | m3 | 566.555
Fuel Tank length |  | m | 9.3151
Cabin |  |  | 18
Interstage and engines |  | m | 4
Total length |  | m | 42.8269
| S1+S2 | m
Propulsion performance
ISP (average) | s |  | 375
Ejection velocity | Ve | m/s | 3678.75
vf=ve*ln(Mo/mf) | Vf |  | 7302.4793
deltaV (target 6700 min)
Power | P=F*Ve/2 | GWatt | 15.5902
Engine thrust |  | tonnes | 144
number of engines |  |  | 6
Thrust, vertical flight |  | kN | 8475.84 | 8475840
|  | t | 864
Thrust to weight ratio | mars |  | 1.7848
Fuel consumption |  | t/s | 2.304
Propulsion times |  | s | 476.9483
|  | min | 7.9491
Engine efficiency |  |  | 60% | Carnot cycle efficiency
Chemical Energy |  | GJ | 12392.904
methane |  | MJ/kg | 55.7
Energy in methane |  | GJ | 13306.1111
Days |  |  | 730
seconds |  |  | 63072000
Continuous power |  | kW | 196.4882
Hydrogen production energy |  | MJ/kg | 180 | Wikipedia
mass of hydrogen |  | kg | 124000
Energy required |  | GJ | 22320

## Propellant production
Hydrogen production from water
Spliting water will produce hydrogen and oxygen
In the Sabatier reaction part of the hydrogen will become water again, and will need to be split again to produce methane
Electrolysis
2H2O>2H2+O2
Sabatier
CO2+4H2=CH4+2H2O |  | at 500C and high pressure, -167 kJ/mol exothermic
Number of ship fuelled |  |  | 37.9065
Ch4 propellant required |  | tonnes | 9385.0738 | see BFS tab
production safety factor |  |  | 20% | Includes boil off losses and general production capacity
Production required |  | tonnes | 11262.0886
Water by-product mass |  | tonnes | 25339.6993
mass of CO2 |  |  | 44
mass of ch4 |  |  | 16
mass of h2 |  |  | 2
mass of h2O |  |  | 18 |  | 4.5 MW
hydrogen required |  | tonnes | 5631.0443
mass of water required |  | tonnes | 50679.3986
Mass of water-recycling |  | tonnes | 25339.6993 | This is the minumum amount of water that needs to be extracted from Martian soil or air
As the reaction produces 50% of the total mass of initial water, reusing the byproduct water would reduce the water needed by 50%
CO2 from Martian atmosphere |  | tonnes | 30970.7436
Total ressources needed |  | tonnes | 81650.1422 | CO2 + water
Oxygen produced by electrolysis |  | tonnes | 45048.3543 | Just what we need as oxydiser for the vehicle
Electrical energy for electrolysis |  | MJ/kg | 180 | https://en.wikipedia.org/wiki/Electrolysis_of_water#Industrial_output
approximate efficiency |  |  | 80%
Total energy |  | GJ | 1013587.972
Power |  | MWe | 16.0703
Rejected energy and losses
Specific energy of methane |  | MJ/kg | 55.7
Energy rejected by Sabatier |  | KJ/mol | 167 | Wikipedia
|  | kJ/kg | 3795.4545
Energy rejected from Sabatier |  | GJ | 42744.7453
Energy rejected from electrolysis |  | GJ | 202717.5945
Total energy rejected as heat |  | GJ | 245462.3398
Compression of Martian atmosphere |  |  |  |  | Mars atmosphere composition |  | https://nssdc.gsfc.nasa.gov/planetary/factsheet/marsfact.html
Period | t | days | 730 | Seee colony spreadsheet |  |  | Boiling point 1 atm | Specifi heat | heat capacity ratio | R
safety factor | f |  | 20% |  |  |  |  | kJ/kgK | k | J/kgK | g/mol
mass flow required | m | kg/s | 0.58925 | for atmospheric compression | CO2 | 95.3% | 194 | 0.87 | 2018-01-03 | 188.92 | 44
Martian atmospheric density | P1 | kg/m3 | 0.02 |  | N2 | 2.7% | 77.2
Earth atmospheric density | P2 | kg/m3 | 1 |  | O2 | 0.13% | 90
Compresion ratio | P2/P1 |  | 50 |  | Ar | 1.6% | 77.2
Specific heat ratio |  |  | 1.3 |  | Water | 0.02%
Temperature of Mars air | T1 | K | 210 |  |  | 99.75%
Perfect gas constant | R | KJ/kgK | 188.92
Mass flow |  | kg/s | 0.58925 |  | CH4 |  | 111.5
efficiency |  |  | 0.7 | mechanical efficiency of compressor
Work | Wc | W | 212217.3719 | Work of compression | Average MArtian atm temperature |  | 210
|  | kW | 212.2174
|  | hp | 158.3142
Outlet temperature | T2 | K | 649.9311
|  | C | 376.9311
Cooling required W=mcpdt | T2-T1 | K | 439.9311
| Wr | W | 157869.4842 | cooling to remove compression heat
Total work done to compress |  | GJ | 13384.9741
Total energy rejected |  | GJ | 9957.1441 | radiated without compression
Liquefaction of Martian atmosphere for propellant production
Mass flow rate |  | kg/s | 0.58925
Initial temperature | T1 | K | 210
final temperature | T3 | K | 70 | might as well extract the nitrogen
average specific heat | Cp | KJ/kgK | 2
Phase change Energy |  | kJ | 500 | very approximate
Energy removed is sum cooling and phase change
cooling | W1 | KJ/s | 164.9887
phase change | W2 | KJ/s | 294.6228
| W=W1+W2 | KJ/s | 459.6115
COP |  |  | 0.5
actual efficiency |  |  | 0.4 | Losses in the cooling process
Cooling power | W Qc/COP | kW | 2298.0575
|  | hp | 1714.3509
Total liquefaction energy |  | GJ | 144943.08
Total rejected energy |  | GJ | 173931.6961
Total fuel production energy |  | GJ | 1171916.026
|  | GJ/tonne | 124.8702
|  | MWe | 18.5806
Total energy rejected as heat |  | GJ | 429351.1799
Overall fuel production efficiency |  |  | 63.36%
Fuel production equipment mass |  | tonnes/ship | 10
Fuel production equipment mass |  | tonnes | 379.0654
|  | kj/kg | 124870.1981

## Mass
Colony at 1000 people
Material from Earth | qty | unit |  | mass (t)
Solar arrays |  |  | t | 2730.6794
Electrolysis system | 30 | 2 | t | 60
Sabatier reactors | 30 | 8 | t | 240
Habitat reinforcement |  |  | t | 1016.677
Habitat sealant |  |  | t | 1275.83
Mylar liner for greenhouses |  |  | t | 293.4409
food (1 year) |  |  | t | 993.4844
Roadheaders+supplies | 2 | 150 | t | 300
Tunneling trucks | 7 | 15 | t | 105
Lining maker | 2 | 20 | t | 40
Crane | 2 | 40 | t | 80
Flatbeds | 4 | 10 | t | 40
Exploration trucks | 2 | 15 | t | 30
remote explo trucks | 4 | 5 | t | 20
Digging and leveling | 2 | 10 | t | 20
Furnaces and printers | 2 | 20 | t | 40
Water treatment plant | 2 | 30 | t | 60
Water distribution | 1 | 100 | t | 100
Sewage treatment | 2 | 30 | t | 60
Compressors | 4 | 8 | t | 32
Lights, LED | 150000 | 0.6 | kg | 90
Clothing and personal items | 1000 | 150 | kg | 150
monitors and computers | 1000 | 10 | kg | 10
Servers and com | 1 | 10000 | kg | 10
Total |  |  |  | 7797.1117
water | for latest year |  | t | 66000 | 5.37% | % of excavated rock
oxygen |  |  | t | 45000
CH4 |  |  | t | 11000
CO2 |  |  | t | 31000
Nitrogen production |  |  | t | 837 | limiting factor
Habitat mass |  |  | t | 262000 | 21.32% | % of excavated rock
Excavated rock |  |  | t | 1229000 |  | Osisko | 16500000
habitat atmosphere mass |  |  | t | 664.4948
Piping
1 inch | 30000 | 1 | kg | 30
2 inch | 8000 | 2 | kg | 16
4 inch | 4000 | 8 | kg | 32
78

## Algae
Algae production
Big bags on surface
area | m2 | 700
thickness | m | 0.002
density | kg/m3 | 900
bag mass | kg | 3780
rate
Algae production
Earth | kg/ha | 540000
Mars | kg/ha | 135000 |  | guess of 4 times less
| kg/m2 | 13.5
per year per bag | kg | 9450
cost of bag grown algae
transport |  | 1890000
other costs |  | 1890000
total |  | 3780000
lifetime | years | 20
| $/kg | 20
| $/tonne | 20000 | 25 | less than transportation cost
About 4 times less expensive than tunnel grown food

## latswithopdeps
https://www.reddit.com/r/Colonizemars/comments/5gj2st/i_simulated_solar_irradiance_on_mars_at_various/
| day | 80° S | 60° S | 40° S | 20° S | 0° N | 20° N | 40° N | 60° N | 80° N | 80° S | 60° S | 40° S | 20° S | 0° N | 20° N | 40° N | 60° N | 80° N
1 | 1 | 9.6578 | 47.8845 | 84.9254 | 110.2846 | 119.2326 | 110.2846 | 84.9254 | 47.8845 | 9.6578 | 45.148 | 64.5717 | 96.0264 | 120.2647 | 129.4336 | 121.3618 | 98.0053 | 66.9506 | 47.4248
2 | 2 | 9.2123 | 47.2333 | 84.3299 | 109.8715 | 119.074 | 110.4047 | 85.2961 | 48.4116 | 10.0877
3 | 3 | 8.7781 | 46.5867 | 83.7365 | 109.4589 | 118.915 | 110.5239 | 85.6664 | 48.94 | 10.5265
4 | 4 | 8.3551 | 45.9447 | 83.1452 | 109.0468 | 118.7555 | 110.6422 | 86.0361 | 49.4697 | 10.9742
5 | 5 | 7.9434 | 45.3073 | 82.5561 | 108.6354 | 118.5956 | 110.7596 | 86.4053 | 50.0008 | 11.4306
6 | 6 | 7.5428 | 44.6745 | 81.9692 | 108.2246 | 118.4353 | 110.8762 | 86.774 | 50.5332 | 11.8957
7 | 7 | 7.1533 | 44.0464 | 81.3845 | 107.8145 | 118.2746 | 110.9919 | 87.1421 | 51.0668 | 12.3695
8 | 8 | 6.775 | 43.423 | 80.802 | 107.405 | 118.1136 | 111.1067 | 87.5096 | 51.6016 | 12.8518
9 | 9 | 6.4078 | 42.8043 | 80.2219 | 106.9963 | 117.9522 | 111.2206 | 87.8765 | 52.1375 | 13.3427
10 | 10 | 6.0517 | 42.1904 | 79.644 | 106.5883 | 117.7904 | 111.3337 | 88.2429 | 52.6746 | 13.842
11 | 11 | 5.7066 | 41.5812 | 79.0684 | 106.181 | 117.6283 | 111.446 | 88.6086 | 53.2128 | 14.3498
12 | 12 | 5.3724 | 40.9768 | 78.4952 | 105.7745 | 117.466 | 111.5574 | 88.9737 | 53.7521 | 14.8659
13 | 13 | 5.0493 | 40.3771 | 77.9244 | 105.3688 | 117.3033 | 111.6679 | 89.3382 | 54.2924 | 15.3903
14 | 14 | 4.737 | 39.7823 | 77.356 | 104.964 | 117.1404 | 111.7777 | 89.7021 | 54.8337 | 15.9229
15 | 15 | 4.4357 | 39.1923 | 76.79 | 104.56 | 116.9773 | 111.8866 | 90.0653 | 55.376 | 16.4637
16 | 16 | 4.1451 | 38.6071 | 76.2264 | 104.1569 | 116.8139 | 111.9947 | 90.4279 | 55.9192 | 17.0125
17 | 17 | 3.8653 | 38.0267 | 75.6654 | 103.7548 | 116.6503 | 112.102 | 90.7897 | 56.4632 | 17.5695
18 | 18 | 3.5963 | 37.4513 | 75.1068 | 103.3535 | 116.4866 | 112.2085 | 91.151 | 57.0082 | 18.1344
19 | 19 | 3.3379 | 36.8807 | 74.5507 | 102.9532 | 116.3227 | 112.3142 | 91.5115 | 57.554 | 18.7073
20 | 20 | 3.0901 | 36.315 | 73.9973 | 102.554 | 116.1586 | 112.4191 | 91.8714 | 58.1005 | 19.288
21 | 21 | 2.8528 | 35.7542 | 73.4463 | 102.1557 | 115.9945 | 112.5233 | 92.2305 | 58.6479 | 19.8766
22 | 22 | 2.626 | 35.1983 | 72.898 | 101.7584 | 115.8302 | 112.6267 | 92.589 | 59.196 | 20.473
23 | 23 | 2.4096 | 34.6474 | 72.3523 | 101.3623 | 115.6659 | 112.7294 | 92.9467 | 59.7447 | 21.0771
24 | 24 | 2.2035 | 34.1014 | 71.8092 | 100.9672 | 115.5015 | 112.8313 | 93.3037 | 60.2942 | 21.6889
25 | 25 | 2.0077 | 33.5604 | 71.2688 | 100.5732 | 115.337 | 112.9325 | 93.66 | 60.8442 | 22.3083
26 | 26 | 1.822 | 33.0243 | 70.7311 | 100.1804 | 115.1726 | 113.033 | 94.0156 | 61.3949 | 22.9353
27 | 27 | 1.6463 | 32.4931 | 70.1961 | 99.7888 | 115.0082 | 113.1328 | 94.3705 | 61.9462 | 23.5699
28 | 28 | 1.4806 | 31.967 | 69.6639 | 99.3983 | 114.8438 | 113.2319 | 94.7246 | 62.498 | 24.212
29 | 29 | 1.3247 | 31.4458 | 69.1343 | 99.0091 | 114.6794 | 113.3303 | 95.0779 | 63.0503 | 24.8615
30 | 30 | 1.1785 | 30.9297 | 68.6076 | 98.6211 | 114.5151 | 113.428 | 95.4305 | 63.603 | 25.5185
31 | 31 | 1.042 | 30.4185 | 68.0836 | 98.2343 | 114.351 | 113.5251 | 95.7824 | 64.1563 | 26.1828
32 | 32 | 0.91487 | 29.9123 | 67.5625 | 97.8489 | 114.1869 | 113.6215 | 96.1334 | 64.7099 | 26.8546
33 | 33 | 0.79708 | 29.4112 | 67.0441 | 97.4648 | 114.023 | 113.7173 | 96.4838 | 65.264 | 27.5337
34 | 34 | 0.68846 | 28.915 | 66.5287 | 97.082 | 113.8593 | 113.8125 | 96.8333 | 65.8184 | 28.2201
35 | 35 | 0.58884 | 28.4239 | 66.0161 | 96.7006 | 113.6957 | 113.9071 | 97.1821 | 66.3731 | 28.9139
36 | 36 | 0.49804 | 27.9378 | 65.5064 | 96.3206 | 113.5324 | 114.0011 | 97.5301 | 66.9281 | 29.6149
37 | 37 | 0.41586 | 27.4567 | 64.9996 | 95.9421 | 113.3693 | 114.0945 | 97.8773 | 67.4834 | 30.3233
38 | 38 | 0.3421 | 26.9807 | 64.4957 | 95.5649 | 113.2064 | 114.1873 | 98.2238 | 68.039 | 31.039
39 | 39 | 0.27653 | 26.5097 | 63.9948 | 95.1893 | 113.0439 | 114.2796 | 98.5694 | 68.5947 | 31.7619
40 | 40 | 0.2189 | 26.0437 | 63.4969 | 94.8151 | 112.8816 | 114.3714 | 98.9143 | 69.1507 | 32.4923
41 | 41 | 0.16895 | 25.5827 | 63.0019 | 94.4425 | 112.7197 | 114.4626 | 99.2584 | 69.7067 | 33.23
42 | 42 | 0.12636 | 25.1268 | 62.51 | 94.0714 | 112.5581 | 114.5533 | 99.6017 | 70.2629 | 33.9751
43 | 43 | 0.09081 | 24.6759 | 62.021 | 93.7019 | 112.3969 | 114.6436 | 99.9442 | 70.8192 | 34.7277
44 | 44 | 0.061934 | 24.23 | 61.5351 | 93.334 | 112.2361 | 114.7333 | 100.2859 | 71.3756 | 35.4879
45 | 45 | 0.039315 | 23.7892 | 61.0523 | 92.9677 | 112.0757 | 114.8226 | 100.6268 | 71.932 | 36.2558
46 | 46 | 0.022482 | 23.3534 | 60.5725 | 92.603 | 111.9158 | 114.9114 | 100.9669 | 72.4884 | 37.0315
47 | 47 | 0.010888 | 22.9226 | 60.0958 | 92.2401 | 111.7563 | 114.9999 | 101.3062 | 73.0448 | 37.8152
48 | 48 | 0.0038804 | 22.4968 | 59.6223 | 91.8788 | 111.5974 | 115.0879 | 101.6447 | 73.6011 | 38.6072
49 | 49 | 0.00064067 | 22.076 | 59.1518 | 91.5192 | 111.439 | 115.1755 | 101.9824 | 74.1574 | 39.4079
50 | 50 | 0 | 21.6602 | 58.6845 | 91.1614 | 111.2811 | 115.2627 | 102.3193 | 74.7135 | 40.218
51 | 51 | 0 | 21.2495 | 58.2203 | 90.8054 | 111.1238 | 115.3495 | 102.6554 | 75.2695 | 41.0387
52 | 52 | 0 | 20.8437 | 57.7593 | 90.4511 | 110.967 | 115.436 | 102.9907 | 75.8254 | 41.8702
53 | 53 | 0 | 20.4429 | 57.3015 | 90.0987 | 110.811 | 115.5222 | 103.3251 | 76.3811 | 42.7117
54 | 54 | 0 | 20.0472 | 56.8469 | 89.7482 | 110.6555 | 115.608 | 103.6588 | 76.9365 | 43.5626
55 | 55 | 0 | 19.6563 | 56.3955 | 89.3995 | 110.5007 | 115.6935 | 103.9917 | 77.4917 | 44.4223
56 | 56 | 0 | 19.2705 | 55.9473 | 89.0527 | 110.3466 | 115.7788 | 104.3237 | 78.0466 | 45.2903
57 | 57 | 0 | 18.8896 | 55.5024 | 88.7078 | 110.1933 | 115.8638 | 104.655 | 78.6012 | 46.1658
58 | 58 | 0 | 18.5137 | 55.0607 | 88.3648 | 110.0407 | 115.9485 | 104.9854 | 79.1554 | 47.0485
59 | 59 | 0 | 18.1426 | 54.6223 | 88.0239 | 109.8888 | 116.033 | 105.315 | 79.7093 | 47.9379
60 | 60 | 0 | 17.7766 | 54.1872 | 87.6849 | 109.7378 | 116.1173 | 105.6439 | 80.2628 | 48.8333
61 | 61 | 0 | 17.4154 | 53.7554 | 87.348 | 109.5876 | 116.2014 | 105.9719 | 80.8159 | 49.7345
62 | 62 | 0 | 17.0591 | 53.3269 | 87.0131 | 109.4382 | 116.2853 | 106.2991 | 81.3686 | 50.6408
63 | 63 | 0 | 16.7342 | 52.9338 | 86.7054 | 109.3009 | 116.3627 | 106.6008 | 81.8789 | 51.4828
64 | 64 | 0 | 16.4134 | 52.5436 | 86.3995 | 109.1644 | 116.44 | 106.9018 | 82.3888 | 52.3285
65 | 65 | 0 | 16.0968 | 52.1563 | 86.0954 | 109.0287 | 116.5171 | 107.2021 | 82.8982 | 53.1776
66 | 66 | 0 | 15.7843 | 51.7718 | 85.7931 | 108.8938 | 116.5942 | 107.5017 | 83.4072 | 54.0299
67 | 67 | 0 | 15.476 | 51.3901 | 85.4927 | 108.7597 | 116.6712 | 107.8007 | 83.9157 | 54.885
68 | 68 | 0 | 15.1718 | 51.0114 | 85.1941 | 108.6265 | 116.7481 | 108.0989 | 84.4236 | 55.7427
69 | 69 | 0 | 14.8717 | 50.6356 | 84.8975 | 108.4942 | 116.8249 | 108.3965 | 84.931 | 56.6026
70 | 70 | 0 | 14.5756 | 50.2627 | 84.6027 | 108.3627 | 116.9018 | 108.6934 | 85.4378 | 57.4646
71 | 71 | 0 | 14.2837 | 49.8927 | 84.3099 | 108.2322 | 116.9786 | 108.9896 | 85.9441 | 58.3283
72 | 72 | 0 | 13.9958 | 49.5256 | 84.019 | 108.1026 | 117.0553 | 109.2851 | 86.4497 | 59.1935
73 | 73 | 0 | 13.712 | 49.1615 | 83.73 | 107.9739 | 117.1321 | 109.5799 | 86.9546 | 60.06
74 | 74 | 0 | 13.4322 | 48.8003 | 83.4431 | 107.8462 | 117.2089 | 109.874 | 87.4589 | 60.9276
75 | 75 | 0 | 13.1564 | 48.4421 | 83.1581 | 107.7195 | 117.2857 | 110.1674 | 87.9625 | 61.7959
76 | 76 | 0 | 12.8846 | 48.0869 | 82.8752 | 107.5938 | 117.3626 | 110.4602 | 88.4654 | 62.6648
77 | 77 | 0 | 12.6168 | 47.7346 | 82.5943 | 107.4692 | 117.4395 | 110.7522 | 88.9675 | 63.5341
78 | 78 | 0 | 12.3529 | 47.3853 | 82.3155 | 107.3456 | 117.5165 | 111.0436 | 89.4689 | 64.4036
79 | 79 | 0 | 12.093 | 47.0389 | 82.0387 | 107.2232 | 117.5936 | 111.3343 | 89.9695 | 65.273
80 | 80 | 0 | 11.8371 | 46.6956 | 81.764 | 107.1018 | 117.6709 | 111.6243 | 90.4692 | 66.1422
81 | 81 | 0 | 11.585 | 46.3553 | 81.4915 | 106.9815 | 117.7482 | 111.9136 | 90.9681 | 67.011
82 | 82 | 0 | 11.3368 | 46.018 | 81.2211 | 106.8624 | 117.8256 | 112.2022 | 91.4662 | 67.8792
83 | 83 | 0 | 11.0926 | 45.6837 | 80.9529 | 106.7444 | 117.9032 | 112.4902 | 91.9633 | 68.7466
84 | 84 | 0 | 10.8521 | 45.3525 | 80.6868 | 106.6277 | 117.981 | 112.7774 | 92.4596 | 69.613
85 | 85 | 0 | 10.6155 | 45.0243 | 80.4229 | 106.5121 | 118.059 | 113.064 | 92.9548 | 70.4783
86 | 86 | 0 | 10.3827 | 44.6991 | 80.1613 | 106.3978 | 118.1371 | 113.3499 | 93.4492 | 71.3424
87 | 87 | 0 | 10.1537 | 44.377 | 79.9019 | 106.2847 | 118.2155 | 113.6351 | 93.9425 | 72.205
88 | 88 | 0 | 9.9284 | 44.0579 | 79.6447 | 106.1729 | 118.294 | 113.9196 | 94.4347 | 73.066
89 | 89 | 0 | 9.7069 | 43.7419 | 79.3898 | 106.0624 | 118.3728 | 114.2034 | 94.926 | 73.9253
90 | 90 | 0 | 9.4892 | 43.429 | 79.1372 | 105.9532 | 118.4519 | 114.4865 | 95.4161 | 74.7826
91 | 91 | 0 | 9.2751 | 43.1191 | 78.8869 | 105.8453 | 118.5312 | 114.769 | 95.9052 | 75.6379
92 | 92 | 0 | 9.0646 | 42.8124 | 78.639 | 105.7388 | 118.6108 | 115.0507 | 96.3931 | 76.4911
93 | 93 | 0 | 8.8579 | 42.5087 | 78.3934 | 105.6337 | 118.6907 | 115.3318 | 96.8798 | 77.3419
94 | 94 | 0 | 8.6547 | 42.2081 | 78.1501 | 105.5299 | 118.771 | 115.6122 | 97.3653 | 78.1902
95 | 95 | 0 | 8.4552 | 41.9106 | 77.9093 | 105.4276 | 118.8515 | 115.8918 | 97.8496 | 79.036
96 | 96 | 0 | 8.2592 | 41.6163 | 77.6708 | 105.3268 | 118.9324 | 116.1708 | 98.3327 | 79.879
97 | 97 | 0 | 8.0667 | 41.325 | 77.4348 | 105.2274 | 119.0136 | 116.4491 | 98.8145 | 80.7192
98 | 98 | 0 | 7.8778 | 41.0369 | 77.2013 | 105.1295 | 119.0952 | 116.7267 | 99.295 | 81.5565
99 | 99 | 0 | 7.6924 | 40.7519 | 76.9702 | 105.0331 | 119.1772 | 117.0036 | 99.7741 | 82.3906
100 | 100 | 0 | 7.5104 | 40.4701 | 76.7416 | 104.9382 | 119.2596 | 117.2797 | 100.2518 | 83.2216
101 | 101 | 0 | 7.3319 | 40.1914 | 76.5155 | 104.8449 | 119.3424 | 117.5552 | 100.7282 | 84.0492
102 | 102 | 0 | 7.1567 | 39.9158 | 76.2919 | 104.7532 | 119.4257 | 117.83 | 101.2031 | 84.8735
103 | 103 | 0 | 6.985 | 39.6434 | 76.0708 | 104.663 | 119.5093 | 118.1041 | 101.6765 | 85.6941
104 | 104 | 0 | 6.8166 | 39.3741 | 75.8524 | 104.5745 | 119.5935 | 118.3774 | 102.1485 | 86.5112
105 | 105 | 0 | 6.6515 | 39.108 | 75.6365 | 104.4876 | 119.6781 | 118.6501 | 102.6189 | 87.3245
106 | 106 | 0 | 6.4897 | 38.8451 | 75.4232 | 104.4024 | 119.7632 | 118.922 | 103.0878 | 88.1339
107 | 107 | 0 | 6.3311 | 38.5853 | 75.2125 | 104.3188 | 119.8488 | 119.1933 | 103.555 | 88.9394
108 | 108 | 0 | 6.1758 | 38.3287 | 75.0045 | 104.237 | 119.9349 | 119.4638 | 104.0207 | 89.7408
109 | 109 | 0 | 6.0236 | 38.0753 | 74.7992 | 104.1569 | 120.0215 | 119.7336 | 104.4846 | 90.5381
110 | 110 | 0 | 5.8746 | 37.8251 | 74.5965 | 104.0785 | 120.1086 | 120.0026 | 104.9469 | 91.3311
111 | 111 | 0 | 5.7288 | 37.5781 | 74.3965 | 104.0019 | 120.1964 | 120.271 | 105.4075 | 92.1197
112 | 112 | 0 | 5.586 | 37.3343 | 74.1992 | 103.927 | 120.2847 | 120.5386 | 105.8662 | 92.9039
113 | 113 | 0 | 5.4463 | 37.0936 | 74.0047 | 103.854 | 120.3735 | 120.8055 | 106.3232 | 93.6836
114 | 114 | 0 | 5.3097 | 36.8562 | 73.8129 | 103.7829 | 120.463 | 121.0716 | 106.7784 | 94.4587
115 | 115 | 0 | 5.176 | 36.622 | 73.6239 | 103.7135 | 120.5531 | 121.337 | 107.2316 | 95.229
116 | 116 | 0 | 5.0453 | 36.391 | 73.4377 | 103.6461 | 120.6438 | 121.6016 | 107.683 | 95.9946
117 | 117 | 0 | 4.9175 | 36.1633 | 73.2543 | 103.5805 | 120.7351 | 121.8655 | 108.1324 | 96.7552
118 | 118 | 0 | 4.7926 | 35.9387 | 73.0738 | 103.5169 | 120.8271 | 122.1287 | 108.5799 | 97.5109
119 | 119 | 0 | 4.6705 | 35.7174 | 72.8961 | 103.4551 | 120.9197 | 122.3911 | 109.0253 | 98.2616
120 | 120 | 0 | 4.5513 | 35.4993 | 72.7213 | 103.3954 | 121.0131 | 122.6527 | 109.4687 | 99.007
121 | 121 | 0 | 4.4349 | 35.2845 | 72.5493 | 103.3376 | 121.1071 | 122.9136 | 109.91 | 99.7473
122 | 122 | 0 | 4.3212 | 35.0729 | 72.3803 | 103.2818 | 121.2018 | 123.1737 | 110.3492 | 100.4823
123 | 123 | 0 | 4.2102 | 34.8645 | 72.2142 | 103.2281 | 121.2972 | 123.433 | 110.7861 | 101.2118
124 | 124 | 0 | 4.102 | 34.6594 | 72.051 | 103.1764 | 121.3934 | 123.6915 | 111.2209 | 101.9359
125 | 125 | 0 | 3.9963 | 34.4576 | 71.8908 | 103.1267 | 121.4902 | 123.9492 | 111.6535 | 102.6545
126 | 126 | 0 | 3.8933 | 34.259 | 71.7336 | 103.0791 | 121.5879 | 124.2062 | 112.0837 | 103.3674
127 | 127 | 0 | 3.7928 | 34.0636 | 71.5794 | 103.0337 | 121.6863 | 124.4623 | 112.5116 | 104.0747
128 | 128 | 0 | 3.6949 | 33.8716 | 71.4282 | 102.9903 | 121.7854 | 124.7176 | 112.9372 | 104.7761
129 | 129 | 0 | 3.5994 | 33.6828 | 71.2801 | 102.9491 | 121.8854 | 124.9721 | 113.3603 | 105.4718
130 | 130 | 0 | 3.5064 | 33.4972 | 71.135 | 102.9101 | 121.9862 | 125.2258 | 113.781 | 106.1615
131 | 131 | 0 | 3.4159 | 33.315 | 70.993 | 102.8732 | 122.0877 | 125.4787 | 114.1992 | 106.8452
132 | 132 | 0 | 3.3277 | 33.136 | 70.8541 | 102.8386 | 122.1901 | 125.7307 | 114.6149 | 107.5228
133 | 133 | 0 | 3.2419 | 32.9603 | 70.7183 | 102.8061 | 122.2933 | 125.9819 | 115.028 | 108.1943
134 | 134 | 0 | 3.1584 | 32.788 | 70.5857 | 102.776 | 122.3974 | 126.2323 | 115.4385 | 108.8596
135 | 135 | 0 | 3.0771 | 32.6189 | 70.4562 | 102.748 | 122.5023 | 126.4818 | 115.8464 | 109.5186
136 | 136 | 0 | 2.9982 | 32.4531 | 70.3298 | 102.7224 | 122.608 | 126.7304 | 116.2515 | 110.1712
137 | 137 | 0 | 2.9214 | 32.2906 | 70.2067 | 102.699 | 122.7147 | 126.9781 | 116.6539 | 110.8175
138 | 138 | 0 | 2.8467 | 32.1314 | 70.0868 | 102.678 | 122.8222 | 127.225 | 117.0535 | 111.4572
139 | 139 | 0 | 2.7742 | 31.9755 | 69.9701 | 102.6593 | 122.9306 | 127.471 | 117.4503 | 112.0904
140 | 140 | 0 | 2.7038 | 31.8229 | 69.8566 | 102.643 | 123.04 | 127.716 | 117.8442 | 112.7169
141 | 141 | 0 | 2.6355 | 31.6736 | 69.7464 | 102.6291 | 123.1502 | 127.9602 | 118.2351 | 113.3367
142 | 142 | 0 | 2.5691 | 31.5277 | 69.6395 | 102.6175 | 123.2613 | 128.2035 | 118.6232 | 113.9498
143 | 143 | 0 | 2.5048 | 31.3851 | 69.5359 | 102.6084 | 123.3734 | 128.4458 | 119.0082 | 114.556
144 | 144 | 0 | 2.4424 | 31.2458 | 69.4356 | 102.6016 | 123.4864 | 128.6872 | 119.3901 | 115.1554
145 | 145 | 0 | 2.3819 | 31.1098 | 69.3386 | 102.5974 | 123.6004 | 128.9276 | 119.769 | 115.7477
146 | 146 | 0 | 2.3232 | 30.9772 | 69.245 | 102.5956 | 123.7153 | 129.1671 | 120.1447 | 116.3331
147 | 147 | 0 | 2.2665 | 30.8479 | 69.1547 | 102.5963 | 123.8312 | 129.4056 | 120.5172 | 116.9113
148 | 148 | 0 | 2.2115 | 30.722 | 69.0678 | 102.5995 | 123.9481 | 129.6431 | 120.8865 | 117.4824
149 | 149 | 0 | 2.1583 | 30.5994 | 68.9844 | 102.6052 | 124.0659 | 129.8797 | 121.2525 | 118.0462
150 | 150 | 0 | 2.1069 | 30.4802 | 68.9043 | 102.6134 | 124.1848 | 130.1152 | 121.6152 | 118.6028
151 | 151 | 0 | 2.0571 | 30.3643 | 68.8277 | 102.6242 | 124.3046 | 130.3498 | 121.9745 | 119.152
152 | 152 | 0 | 2.009 | 30.2518 | 68.7546 | 102.6376 | 124.4254 | 130.5833 | 122.3304 | 119.6937
153 | 153 | 0 | 1.9626 | 30.1427 | 68.6849 | 102.6536 | 124.5472 | 130.8157 | 122.6828 | 120.228
154 | 154 | 0 | 1.9178 | 30.0369 | 68.6187 | 102.6721 | 124.6701 | 131.0472 | 123.0317 | 120.7548
155 | 155 | 0 | 1.8745 | 29.9345 | 68.556 | 102.6933 | 124.7939 | 131.2775 | 123.3771 | 121.2739
156 | 156 | 0 | 1.8328 | 29.8355 | 68.4969 | 102.7171 | 124.9188 | 131.5068 | 123.7188 | 121.7853
157 | 157 | 0 | 1.7926 | 29.7399 | 68.4412 | 102.7436 | 125.0447 | 131.735 | 124.0569 | 122.2891
158 | 158 | 0 | 1.7539 | 29.6476 | 68.3892 | 102.7727 | 125.1717 | 131.9622 | 124.3913 | 122.785
159 | 159 | 0 | 1.7166 | 29.5588 | 68.3407 | 102.8045 | 125.2997 | 132.1882 | 124.722 | 123.273
160 | 160 | 0 | 1.6808 | 29.4734 | 68.2957 | 102.839 | 125.4287 | 132.413 | 125.0489 | 123.7532
161 | 161 | 0 | 1.6464 | 29.3913 | 68.2544 | 102.8762 | 125.5588 | 132.6368 | 125.3719 | 124.2253
162 | 162 | 0 | 1.6133 | 29.3127 | 68.2167 | 102.9161 | 125.6899 | 132.8594 | 125.6911 | 124.6894
163 | 163 | 0 | 1.5816 | 29.2375 | 68.1827 | 102.9588 | 125.8221 | 133.0808 | 126.0063 | 125.1454
164 | 164 | 0 | 1.5512 | 29.1658 | 68.1523 | 103.0042 | 125.9554 | 133.3011 | 126.3175 | 125.5932
165 | 165 | 0 | 1.5221 | 29.0974 | 68.1255 | 103.0524 | 126.0897 | 133.5201 | 126.6247 | 126.0328
166 | 166 | 0 | 1.4942 | 29.0325 | 68.1025 | 103.1033 | 126.2251 | 133.738 | 126.9279 | 126.4641
167 | 167 | 0 | 1.4676 | 28.971 | 68.0831 | 103.157 | 126.3615 | 133.9546 | 127.2269 | 126.8871
168 | 168 | 0 | 1.4422 | 28.913 | 68.0674 | 103.2136 | 126.499 | 134.17 | 127.5218 | 127.3017
169 | 169 | 0 | 1.418 | 28.8585 | 68.0555 | 103.2729 | 126.6376 | 134.3841 | 127.8124 | 127.7077
170 | 170 | 0 | 1.395 | 28.8074 | 68.0473 | 103.3351 | 126.7772 | 134.5969 | 128.0989 | 128.1053
171 | 171 | 0 | 1.3731 | 28.7597 | 68.0429 | 103.4 | 126.9179 | 134.8085 | 128.381 | 128.4943
172 | 172 | 0 | 1.3524 | 28.7156 | 68.0422 | 103.4679 | 127.0597 | 135.0188 | 128.6588 | 128.8746
173 | 173 | 0 | 1.3328 | 28.6749 | 68.0453 | 103.5386 | 127.2026 | 135.2277 | 128.9321 | 129.2462
174 | 174 | 0 | 1.3143 | 28.6377 | 68.0522 | 103.6121 | 127.3465 | 135.4354 | 129.2011 | 129.6091
175 | 175 | 0 | 1.2968 | 28.6041 | 68.0629 | 103.6885 | 127.4915 | 135.6416 | 129.4656 | 129.9631
176 | 176 | 0 | 1.2804 | 28.5739 | 68.0774 | 103.7678 | 127.6376 | 135.8465 | 129.7256 | 130.3082
177 | 177 | 0 | 1.2651 | 28.5472 | 68.0958 | 103.85 | 127.7847 | 136.05 | 129.981 | 130.6444
178 | 178 | 0 | 1.2508 | 28.5241 | 68.118 | 103.9351 | 127.9329 | 136.2521 | 130.2318 | 130.9717
179 | 179 | 0 | 1.2375 | 28.5045 | 68.1441 | 104.0231 | 128.0822 | 136.4528 | 130.4779 | 131.2898
180 | 180 | 0 | 1.2252 | 28.4884 | 68.174 | 104.1141 | 128.2325 | 136.6521 | 130.7194 | 131.5989
181 | 181 | 0 | 1.2139 | 28.4758 | 68.2079 | 104.2079 | 128.3839 | 136.8499 | 130.9562 | 131.8988
182 | 182 | 0 | 1.2036 | 28.4669 | 68.2456 | 104.3047 | 128.5363 | 137.0462 | 131.1881 | 132.1895
183 | 183 | 0 | 1.1943 | 28.4614 | 68.2872 | 104.4044 | 128.6898 | 137.241 | 131.4153 | 132.4708
184 | 184 | 0 | 1.1859 | 28.4596 | 68.3328 | 104.507 | 128.8443 | 137.4343 | 131.6376 | 132.7429
185 | 185 | 0 | 1.1785 | 28.4613 | 68.3823 | 104.6126 | 128.9998 | 137.6261 | 131.855 | 133.0056
186 | 186 | 0 | 1.172 | 28.4667 | 68.4357 | 104.7212 | 129.1564 | 137.8163 | 132.0675 | 133.2588
187 | 187 | 0 | 1.1665 | 28.4756 | 68.4931 | 104.8327 | 129.314 | 138.005 | 132.275 | 133.5025
188 | 188 | 0 | 1.1619 | 28.4881 | 68.5544 | 104.9471 | 129.4727 | 138.1921 | 132.4775 | 133.7367
189 | 189 | 0 | 1.1582 | 28.5043 | 68.6197 | 105.0645 | 129.6323 | 138.3775 | 132.675 | 133.9613
190 | 190 | 0 | 1.1555 | 28.5241 | 68.689 | 105.1849 | 129.793 | 138.5614 | 132.8674 | 134.1762
191 | 191 | 0 | 1.1537 | 28.5475 | 68.7623 | 105.3083 | 129.9546 | 138.7436 | 133.0546 | 134.3814
192 | 192 | 0 | 1.1528 | 28.5746 | 68.8396 | 105.4346 | 130.1173 | 138.9241 | 133.2367 | 134.5768
193 | 193 | 0 | 1.1529 | 28.6053 | 68.9209 | 105.5639 | 130.2809 | 139.103 | 133.4137 | 134.7624
194 | 194 | 0 | 1.1539 | 28.6397 | 69.0062 | 105.6962 | 130.4456 | 139.2801 | 133.5853 | 134.9381
195 | 195 | 0 | 1.1558 | 28.6784 | 69.097 | 105.8336 | 130.6137 | 139.4582 | 133.7543 | 135.1064
196 | 196 | 0 | 1.1588 | 28.7209 | 69.1919 | 105.974 | 130.7828 | 139.6345 | 133.9178 | 135.2644
197 | 197 | 0 | 1.1627 | 28.7673 | 69.291 | 106.1175 | 130.9529 | 139.809 | 134.0758 | 135.4121
198 | 198 | 0 | 1.1676 | 28.8174 | 69.3943 | 106.2641 | 131.124 | 139.9816 | 134.2283 | 135.5494
199 | 199 | 0 | 1.1734 | 28.8714 | 69.5017 | 106.4138 | 131.296 | 140.1524 | 134.3752 | 135.6762
200 | 200 | 0 | 1.1803 | 28.9293 | 69.6134 | 106.5665 | 131.4689 | 140.3212 | 134.5166 | 135.7926
201 | 201 | 0 | 1.1882 | 28.9911 | 69.7292 | 106.7222 | 131.6428 | 140.4882 | 134.6523 | 135.8984
202 | 202 | 0 | 1.1971 | 29.0567 | 69.8493 | 106.8811 | 131.8176 | 140.6532 | 134.7824 | 135.9936
203 | 203 | 0 | 1.207 | 29.1262 | 69.9735 | 107.0429 | 131.9933 | 140.8162 | 134.9068 | 136.0781
204 | 204 | 0 | 1.218 | 29.1996 | 70.102 | 107.2079 | 132.1699 | 140.9773 | 135.0255 | 136.152
205 | 205 | 0 | 1.23 | 29.277 | 70.2347 | 107.3759 | 132.3473 | 141.1364 | 135.1385 | 136.2151
206 | 206 | 0 | 1.2431 | 29.3583 | 70.3717 | 107.5469 | 132.5256 | 141.2934 | 135.2457 | 136.2675
207 | 207 | 0 | 1.2573 | 29.4435 | 70.5128 | 107.721 | 132.7048 | 141.4484 | 135.3471 | 136.309
208 | 208 | 0 | 1.2726 | 29.5327 | 70.6582 | 107.8981 | 132.8847 | 141.6013 | 135.4427 | 136.3396
209 | 209 | 0 | 1.2891 | 29.6259 | 70.8079 | 108.0782 | 133.0655 | 141.7521 | 135.5325 | 136.3593
210 | 210 | 0 | 1.3067 | 29.723 | 70.9618 | 108.2613 | 133.2471 | 141.9008 | 135.6164 | 136.368
211 | 211 | 0 | 1.3255 | 29.8242 | 71.1199 | 108.4475 | 133.4294 | 142.0473 | 135.6944 | 136.3658
212 | 212 | 0 | 1.3454 | 29.9294 | 71.2823 | 108.6366 | 133.6125 | 142.1917 | 135.7665 | 136.3524
213 | 213 | 0 | 1.3666 | 30.0386 | 71.449 | 108.8288 | 133.7964 | 142.3338 | 135.8327 | 136.328
214 | 214 | 0 | 1.3891 | 30.1518 | 71.6198 | 109.0239 | 133.9809 | 142.4738 | 135.893 | 136.2924
215 | 215 | 0 | 1.4128 | 30.2692 | 71.795 | 109.222 | 134.1662 | 142.6115 | 135.9472 | 136.2456
216 | 216 | 0 | 1.4379 | 30.3906 | 71.9744 | 109.4231 | 134.3521 | 142.7469 | 135.9955 | 136.1876
217 | 217 | 0 | 1.4642 | 30.5161 | 72.1581 | 109.6271 | 134.5387 | 142.8801 | 136.0378 | 136.1184
218 | 218 | 0 | 1.492 | 30.6457 | 72.346 | 109.834 | 134.7259 | 143.0109 | 136.074 | 136.0378
219 | 219 | 0 | 1.5211 | 30.7794 | 72.5382 | 110.0439 | 134.9138 | 143.1393 | 136.1043 | 135.9459
220 | 220 | 0 | 1.5517 | 30.9172 | 72.7346 | 110.2567 | 135.1022 | 143.2655 | 136.1284 | 135.8426
221 | 221 | 0 | 1.5837 | 31.0592 | 72.9353 | 110.4723 | 135.2912 | 143.3892 | 136.1465 | 135.728
222 | 222 | 0 | 1.6172 | 31.2054 | 73.1403 | 110.6909 | 135.4808 | 143.5105 | 136.1585 | 135.6019
223 | 223 | 0 | 1.6523 | 31.3557 | 73.3495 | 110.9123 | 135.6709 | 143.6293 | 136.1645 | 135.4643
224 | 224 | 0 | 1.689 | 31.5103 | 73.5629 | 111.1366 | 135.8614 | 143.7457 | 136.1643 | 135.3152
225 | 225 | 0 | 1.7272 | 31.669 | 73.7806 | 111.3637 | 136.0525 | 143.8596 | 136.1579 | 135.1546
226 | 226 | 0 | 1.7671 | 31.832 | 74.0025 | 111.5936 | 136.244 | 143.9709 | 136.1455 | 134.9824
227 | 227 | 0 | 1.8087 | 31.9992 | 74.2287 | 111.8264 | 136.4359 | 144.0797 | 136.1269 | 134.7986
228 | 228 | 0 | 1.8521 | 32.1706 | 74.4591 | 112.0619 | 136.6283 | 144.186 | 136.1022 | 134.6032
229 | 229 | 0 | 1.8972 | 32.3463 | 74.6938 | 112.3002 | 136.821 | 144.2896 | 136.0712 | 134.3961
230 | 230 | 0 | 1.9442 | 32.5263 | 74.9326 | 112.5412 | 137.014 | 144.3906 | 136.0342 | 134.1774
231 | 231 | 0 | 1.993 | 32.7106 | 75.1757 | 112.785 | 137.2074 | 144.489 | 135.9909 | 133.947
232 | 232 | 0 | 2.0437 | 32.8992 | 75.423 | 113.0314 | 137.4011 | 144.5847 | 135.9415 | 133.7049
233 | 233 | 0 | 2.0964 | 33.0921 | 75.6745 | 113.2806 | 137.595 | 144.6777 | 135.8859 | 133.4511
234 | 234 | 0 | 2.1512 | 33.2894 | 75.9302 | 113.5324 | 137.7892 | 144.768 | 135.8241 | 133.1855
235 | 235 | 0 | 2.2079 | 33.491 | 76.19 | 113.7868 | 137.9836 | 144.8555 | 135.7561 | 132.9081
236 | 236 | 0 | 2.2668 | 33.697 | 76.4541 | 114.0438 | 138.1781 | 144.9402 | 135.6819 | 132.619
237 | 237 | 0 | 2.3278 | 33.9074 | 76.7223 | 114.3035 | 138.3728 | 145.0222 | 135.6014 | 132.318
238 | 238 | 0 | 2.3911 | 34.1221 | 76.9947 | 114.5657 | 138.5676 | 145.1013 | 135.5148 | 132.0053
239 | 239 | 0 | 2.4566 | 34.3413 | 77.2712 | 114.8305 | 138.7626 | 145.1775 | 135.422 | 131.6807
240 | 240 | 0 | 2.5244 | 34.5649 | 77.5519 | 115.0978 | 138.9575 | 145.2509 | 135.323 | 131.3443
241 | 241 | 0 | 2.5946 | 34.7929 | 77.8367 | 115.3675 | 139.1525 | 145.3213 | 135.2177 | 130.9961
242 | 242 | 0 | 2.6672 | 35.0254 | 78.1256 | 115.6398 | 139.3475 | 145.3889 | 135.1063 | 130.6361
243 | 243 | 0 | 2.7423 | 35.2623 | 78.4187 | 115.9145 | 139.5425 | 145.4534 | 134.9887 | 130.2642
244 | 244 | 0 | 2.8199 | 35.5037 | 78.7158 | 116.1916 | 139.7373 | 145.515 | 134.8648 | 129.8804
245 | 245 | 0 | 2.9001 | 35.7496 | 79.017 | 116.471 | 139.9321 | 145.5736 | 134.7348 | 129.4848
246 | 246 | 0 | 2.9829 | 35.9999 | 79.3222 | 116.7529 | 140.1268 | 145.6291 | 134.5985 | 129.0774
247 | 247 | 0 | 3.0685 | 36.2548 | 79.6315 | 117.037 | 140.3212 | 145.6816 | 134.4561 | 128.6581
248 | 248 | 0 | 3.1568 | 36.5142 | 79.9449 | 117.3235 | 140.5155 | 145.7309 | 134.3075 | 128.2271
249 | 249 | 0 | 3.2479 | 36.7781 | 80.2622 | 117.6122 | 140.7095 | 145.7772 | 134.1527 | 127.7841
250 | 250 | 0 | 3.3419 | 37.0466 | 80.5836 | 117.9032 | 140.9033 | 145.8203 | 133.9917 | 127.3294
251 | 251 | 0 | 3.4389 | 37.3196 | 80.909 | 118.1964 | 141.0967 | 145.8603 | 133.8245 | 126.8629
252 | 252 | 0 | 3.5388 | 37.5972 | 81.2383 | 118.4917 | 141.2898 | 145.8971 | 133.6512 | 126.3846
253 | 253 | 0 | 3.6418 | 37.8793 | 81.5716 | 118.7892 | 141.4826 | 145.9306 | 133.4718 | 125.8946
254 | 254 | 0 | 3.7479 | 38.1661 | 81.9088 | 119.0888 | 141.6749 | 145.9609 | 133.2862 | 125.3928
255 | 255 | 0 | 3.8572 | 38.4574 | 82.2499 | 119.3904 | 141.8667 | 145.988 | 133.0944 | 124.8793
256 | 256 | 0 | 3.9697 | 38.7533 | 82.5949 | 119.6941 | 142.0581 | 146.0117 | 132.8966 | 124.354
257 | 257 | 0 | 4.0855 | 39.0538 | 82.9438 | 119.9998 | 142.249 | 146.0322 | 132.6926 | 123.8172
258 | 258 | 0 | 4.2047 | 39.3589 | 83.2966 | 120.3075 | 142.4393 | 146.0493 | 132.4825 | 123.2687
259 | 259 | 0 | 4.3272 | 39.6687 | 83.6531 | 120.6171 | 142.629 | 146.063 | 132.2663 | 122.7085
260 | 260 | 0 | 4.464 | 40.0095 | 84.0437 | 120.9546 | 142.8338 | 146.0741 | 132.0253 | 122.0887
261 | 261 | 0 | 4.6048 | 40.3557 | 84.4388 | 121.2943 | 143.0377 | 146.0811 | 131.7771 | 121.4553
262 | 262 | 0 | 4.75 | 40.7073 | 84.8382 | 121.6362 | 143.2409 | 146.0841 | 131.5219 | 120.8085
263 | 263 | 0 | 4.8994 | 41.0645 | 85.2421 | 121.9801 | 143.4432 | 146.083 | 131.2595 | 120.1482
264 | 264 | 0 | 5.0532 | 41.427 | 85.6503 | 122.3261 | 143.6445 | 146.0779 | 130.9901 | 119.4746
265 | 265 | 0 | 5.2115 | 41.7951 | 86.0628 | 122.6741 | 143.8448 | 146.0686 | 130.7137 | 118.7876
266 | 266 | 0 | 5.3744 | 42.1686 | 86.4796 | 123.024 | 144.0441 | 146.0551 | 130.4302 | 118.0875
267 | 267 | 0 | 5.5418 | 42.5476 | 86.9007 | 123.3758 | 144.2423 | 146.0375 | 130.1397 | 117.3742
268 | 268 | 0 | 5.714 | 42.932 | 87.326 | 123.7294 | 144.4394 | 146.0156 | 129.8423 | 116.6478
269 | 269 | 0 | 5.8909 | 43.322 | 87.7554 | 124.0848 | 144.6353 | 145.9895 | 129.5379 | 115.9085
270 | 270 | 0 | 6.0727 | 43.7174 | 88.1891 | 124.442 | 144.8299 | 145.9591 | 129.2265 | 115.1562
271 | 271 | 0 | 6.2594 | 44.1183 | 88.6268 | 124.8008 | 145.0233 | 145.9244 | 128.9083 | 114.3912
272 | 272 | 0 | 6.4512 | 44.5247 | 89.0686 | 125.1612 | 145.2153 | 145.8854 | 128.5832 | 113.6134
273 | 273 | 0 | 6.648 | 44.9366 | 89.5145 | 125.5233 | 145.4059 | 145.842 | 128.2512 | 112.823
274 | 274 | 0 | 6.8499 | 45.3539 | 89.9644 | 125.8868 | 145.5951 | 145.7942 | 127.9124 | 112.0202
275 | 275 | 0 | 7.0571 | 45.7768 | 90.4182 | 126.2518 | 145.7828 | 145.742 | 127.5668 | 111.2049
276 | 276 | 0 | 7.2695 | 46.2051 | 90.876 | 126.6182 | 145.969 | 145.6854 | 127.2144 | 110.3774
277 | 277 | 0 | 7.4874 | 46.6389 | 91.3376 | 126.986 | 146.1535 | 145.6243 | 126.8553 | 109.5377
278 | 278 | 0 | 7.7106 | 47.0781 | 91.8031 | 127.355 | 146.3364 | 145.5587 | 126.4895 | 108.6861
279 | 279 | 0 | 7.9394 | 47.5228 | 92.2724 | 127.7253 | 146.5176 | 145.4886 | 126.1171 | 107.8226
280 | 280 | 0 | 8.1738 | 47.973 | 92.7454 | 128.0968 | 146.6971 | 145.414 | 125.7379 | 106.9473
281 | 281 | 0 | 8.4138 | 48.4286 | 93.2221 | 128.4694 | 146.8748 | 145.3347 | 125.3522 | 106.0605
282 | 282 | 0 | 8.6595 | 48.8897 | 93.7025 | 128.8431 | 147.0506 | 145.2509 | 124.9599 | 105.1622
283 | 283 | 0 | 8.911 | 49.3562 | 94.1866 | 129.2177 | 147.2245 | 145.1625 | 124.561 | 104.2527
284 | 284 | 0 | 9.1683 | 49.8281 | 94.6742 | 129.5933 | 147.3964 | 145.0695 | 124.1557 | 103.3321
285 | 285 | 0 | 9.4315 | 50.3055 | 95.1653 | 129.9698 | 147.5664 | 144.9717 | 123.7438 | 102.4006
286 | 286 | 0 | 9.7007 | 50.7882 | 95.6599 | 130.3472 | 147.7342 | 144.8693 | 123.3256 | 101.4584
287 | 287 | 0 | 9.976 | 51.2763 | 96.1579 | 130.7253 | 147.9 | 144.7622 | 122.9009 | 100.5056
288 | 288 | 0 | 10.2573 | 51.7698 | 96.6594 | 131.104 | 148.0636 | 144.6504 | 122.4699 | 99.5425
289 | 289 | 0 | 10.5448 | 52.2686 | 97.1641 | 131.4835 | 148.225 | 144.5338 | 122.0326 | 98.5693
290 | 290 | 0 | 10.8385 | 52.7728 | 97.6721 | 131.8635 | 148.3841 | 144.4125 | 121.5891 | 97.5861
291 | 291 | 0 | 11.1385 | 53.2823 | 98.1834 | 132.244 | 148.5409 | 144.2864 | 121.1392 | 96.5933
292 | 292 | 0 | 11.4448 | 53.7971 | 98.6978 | 132.625 | 148.6954 | 144.1555 | 120.6832 | 95.591
293 | 293 | 0 | 11.7574 | 54.3172 | 99.2154 | 133.0064 | 148.8474 | 144.0197 | 120.2211 | 94.5795
294 | 294 | 0 | 12.0765 | 54.8426 | 99.736 | 133.3882 | 148.9969 | 143.8791 | 119.7528 | 93.559
295 | 295 | 0 | 12.4021 | 55.3732 | 100.2597 | 133.7702 | 149.144 | 143.7337 | 119.2785 | 92.5299
296 | 296 | 0 | 12.7342 | 55.909 | 100.7863 | 134.1524 | 149.2884 | 143.5834 | 118.7982 | 91.4923
297 | 297 | 0 | 13.0729 | 56.4501 | 101.3158 | 134.5347 | 149.4303 | 143.4282 | 118.312 | 90.4466
298 | 298 | 0 | 13.4182 | 56.9963 | 101.8482 | 134.9172 | 149.5694 | 143.2681 | 117.8198 | 89.393
299 | 299 | 0 | 13.7702 | 57.5477 | 102.3833 | 135.2996 | 149.7059 | 143.1031 | 117.3218 | 88.3318
300 | 300 | 0 | 14.1289 | 58.1042 | 102.9212 | 135.682 | 149.8396 | 142.9331 | 116.8179 | 87.2634
301 | 301 | 0 | 14.4944 | 58.6658 | 103.4618 | 136.0643 | 149.9704 | 142.7583 | 116.3083 | 86.1881
302 | 302 | 0 | 14.8667 | 59.2324 | 104.005 | 136.4464 | 150.0984 | 142.5784 | 115.7929 | 85.1062
303 | 303 | 0 | 15.2458 | 59.8041 | 104.5508 | 136.8283 | 150.2235 | 142.3936 | 115.272 | 84.0181
304 | 304 | 0 | 15.6318 | 60.3809 | 105.099 | 137.2099 | 150.3456 | 142.2039 | 114.7454 | 82.9241
305 | 305 | 0 | 16.0247 | 60.9626 | 105.6497 | 137.5911 | 150.4647 | 142.0091 | 114.2132 | 81.8247
306 | 306 | 0 | 16.4246 | 61.5492 | 106.2028 | 137.9719 | 150.5808 | 141.8093 | 113.6756 | 80.7201
307 | 307 | 0 | 16.8314 | 62.1408 | 106.7582 | 138.3521 | 150.6937 | 141.6046 | 113.1325 | 79.6108
308 | 308 | 0 | 17.2453 | 62.7372 | 107.3159 | 138.7318 | 150.8035 | 141.3948 | 112.584 | 78.4973
309 | 309 | 0 | 17.6662 | 63.3385 | 107.8757 | 139.1109 | 150.9101 | 141.18 | 112.0302 | 77.3799
310 | 310 | 0 | 18.0941 | 63.9446 | 108.4377 | 139.4893 | 151.0135 | 140.9602 | 111.4711 | 76.2591
311 | 311 | 0 | 18.5292 | 64.5554 | 109.0017 | 139.8669 | 151.1136 | 140.7353 | 110.9069 | 75.1354
312 | 312 | 0 | 18.9714 | 65.171 | 109.5678 | 140.2437 | 151.2103 | 140.5055 | 110.3374 | 74.0093
313 | 313 | 0 | 19.4207 | 65.7913 | 110.1357 | 140.6196 | 151.3037 | 140.2706 | 109.7629 | 72.8812
314 | 314 | 0 | 19.8772 | 66.4162 | 110.7056 | 140.9946 | 151.3936 | 140.0306 | 109.1834 | 71.7517
315 | 315 | 0 | 20.3409 | 67.0458 | 111.2773 | 141.3685 | 151.4801 | 139.7856 | 108.5989 | 70.6213
316 | 316 | 0 | 20.8118 | 67.6799 | 111.8507 | 141.7414 | 151.563 | 139.5356 | 108.0095 | 69.4907
317 | 317 | 0 | 21.2899 | 68.3185 | 112.4257 | 142.1131 | 151.6425 | 139.2805 | 107.4153 | 68.3603
318 | 318 | 0 | 21.7752 | 68.9616 | 113.0024 | 142.4836 | 151.7183 | 139.0204 | 106.8164 | 67.2308
319 | 319 | 0 | 22.2678 | 69.6091 | 113.5806 | 142.8528 | 151.7905 | 138.7552 | 106.2127 | 66.1029
320 | 320 | 0 | 22.8236 | 70.3338 | 114.2248 | 143.2615 | 151.8664 | 138.4547 | 105.5365 | 64.8522
321 | 321 | 0 | 23.3883 | 71.0637 | 114.8707 | 143.6684 | 151.9377 | 138.1479 | 104.8547 | 63.6051
322 | 322 | 0 | 23.9621 | 71.799 | 115.5183 | 144.0735 | 152.0044 | 137.835 | 104.1674 | 62.3627
323 | 323 | 0 | 24.5448 | 72.5394 | 116.1673 | 144.4767 | 152.0664 | 137.5158 | 103.4746 | 61.1259
324 | 324 | 0 | 25.1365 | 73.285 | 116.8178 | 144.8778 | 152.1237 | 137.1905 | 102.7766 | 59.8958
325 | 325 | 0 | 25.7372 | 74.0357 | 117.4697 | 145.2769 | 152.1762 | 136.8589 | 102.0733 | 58.6736
326 | 326 | 0 | 26.3468 | 74.7913 | 118.1228 | 145.6738 | 152.2238 | 136.5212 | 101.3648 | 57.4603
327 | 327 | 0 | 26.9655 | 75.5519 | 118.777 | 146.0684 | 152.2665 | 136.1774 | 100.6514 | 56.2574
328 | 328 | 0 | 27.5931 | 76.3173 | 119.4323 | 146.4607 | 152.3043 | 135.8274 | 99.933 | 55.0659
329 | 329 | 0 | 28.2296 | 77.0874 | 120.0886 | 146.8505 | 152.3371 | 135.4713 | 99.2098 | 53.8874
330 | 330 | 8.1334e-05 | 28.8751 | 77.8623 | 120.7457 | 147.2379 | 152.3649 | 135.1091 | 98.4819 | 52.7231
331 | 331 | 0.0026906 | 29.5295 | 78.6417 | 121.4035 | 147.6226 | 152.3876 | 134.7408 | 97.7494 | 51.572
332 | 332 | 0.010894 | 30.1928 | 79.4257 | 122.062 | 148.0046 | 152.4052 | 134.3664 | 97.0124 | 50.4322
333 | 333 | 0.026468 | 30.865 | 80.2141 | 122.7211 | 148.3838 | 152.4176 | 133.986 | 96.271 | 49.3029
334 | 334 | 0.050751 | 31.546 | 81.0068 | 123.3806 | 148.7602 | 152.4249 | 133.5995 | 95.5253 | 48.1837
335 | 335 | 0.084835 | 32.2359 | 81.8038 | 124.0405 | 149.1337 | 152.4269 | 133.2071 | 94.7755 | 47.0744
336 | 336 | 0.12965 | 32.9345 | 82.605 | 124.7006 | 149.5041 | 152.4236 | 132.8087 | 94.0216 | 45.9747
337 | 337 | 0.18599 | 33.6419 | 83.4102 | 125.3609 | 149.8715 | 152.415 | 132.4044 | 93.2639 | 44.8847
338 | 338 | 0.25459 | 34.3581 | 84.2195 | 126.0212 | 150.2356 | 152.4011 | 131.9942 | 92.5023 | 43.8042
339 | 339 | 0.33606 | 35.0829 | 85.0326 | 126.6815 | 150.5965 | 152.3818 | 131.578 | 91.737 | 42.7333
340 | 340 | 0.43098 | 35.8163 | 85.8496 | 127.3417 | 150.9541 | 152.3571 | 131.1561 | 90.9681 | 41.6721
341 | 341 | 0.53986 | 36.5584 | 86.6703 | 128.0016 | 151.3083 | 152.327 | 130.7283 | 90.1958 | 40.6205
342 | 342 | 0.66317 | 37.309 | 87.4946 | 128.6612 | 151.6589 | 152.2914 | 130.2948 | 89.4201 | 39.5787
343 | 343 | 0.80133 | 38.068 | 88.3224 | 129.3203 | 152.006 | 152.2503 | 129.8555 | 88.6413 | 38.5468
344 | 344 | 0.95475 | 38.8356 | 89.1536 | 129.9788 | 152.3495 | 152.2036 | 129.4106 | 87.8593 | 37.525
345 | 345 | 1.1238 | 39.6115 | 89.9881 | 130.6367 | 152.6892 | 152.1515 | 128.96 | 87.0744 | 36.5132
346 | 346 | 1.3087 | 40.3957 | 90.8259 | 131.2939 | 153.0252 | 152.0937 | 128.5038 | 86.2866 | 35.5118
347 | 347 | 1.5099 | 41.1882 | 91.6668 | 131.9502 | 153.3573 | 152.0304 | 128.042 | 85.4962 | 34.5207
348 | 348 | 1.7275 | 41.9889 | 92.5107 | 132.6055 | 153.6855 | 151.9614 | 127.5747 | 84.7031 | 33.5403
349 | 349 | 1.962 | 42.7977 | 93.3575 | 133.2598 | 154.0096 | 151.8869 | 127.102 | 83.9076 | 32.5706
350 | 350 | 2.2134 | 43.6146 | 94.2071 | 133.913 | 154.3297 | 151.8066 | 126.6238 | 83.1098 | 31.6118
351 | 351 | 2.482 | 44.4395 | 95.0594 | 134.5648 | 154.6457 | 151.7208 | 126.1402 | 82.3098 | 30.6641
352 | 352 | 2.768 | 45.2723 | 95.9144 | 135.2153 | 154.9574 | 151.6292 | 125.6514 | 81.5077 | 29.7277
353 | 353 | 3.0716 | 46.1129 | 96.7718 | 135.8644 | 155.2649 | 151.5319 | 125.1573 | 80.7037 | 28.8027
354 | 354 | 3.3929 | 46.9613 | 97.6315 | 136.5119 | 155.5681 | 151.429 | 124.6579 | 79.8979 | 27.8894
355 | 355 | 3.7321 | 47.8174 | 98.4936 | 137.1577 | 155.8668 | 151.3203 | 124.1534 | 79.0904 | 26.9878
356 | 356 | 4.0893 | 48.681 | 99.3577 | 137.8018 | 156.1611 | 151.2059 | 123.6439 | 78.2814 | 26.0983
357 | 357 | 4.4647 | 49.5521 | 100.224 | 138.444 | 156.4509 | 151.0858 | 123.1293 | 77.4711 | 25.2209
358 | 358 | 4.8583 | 50.4307 | 101.0921 | 139.0842 | 156.7361 | 150.96 | 122.6097 | 76.6594 | 24.356
359 | 359 | 5.2702 | 51.3165 | 101.9621 | 139.7224 | 157.0166 | 150.8285 | 122.0852 | 75.8467 | 23.5036
360 | 360 | 5.7006 | 52.2096 | 102.8338 | 140.3585 | 157.2924 | 150.6912 | 121.5559 | 75.0329 | 22.6639
361 | 361 | 6.1495 | 53.1098 | 103.707 | 140.9923 | 157.5635 | 150.5481 | 121.0218 | 74.2183 | 21.8372
362 | 362 | 6.6169 | 54.017 | 104.5817 | 141.6237 | 157.8298 | 150.3994 | 120.483 | 73.403 | 21.0237
363 | 363 | 7.103 | 54.9312 | 105.4578 | 142.2527 | 158.0912 | 150.2449 | 119.9396 | 72.5872 | 20.2235
364 | 364 | 7.6078 | 55.8521 | 106.3351 | 142.8792 | 158.3477 | 150.0847 | 119.3916 | 71.7709 | 19.4367
365 | 365 | 8.1312 | 56.7798 | 107.2136 | 143.503 | 158.5992 | 149.9188 | 118.8392 | 70.9543 | 18.6637
366 | 366 | 8.6734 | 57.714 | 108.093 | 144.1241 | 158.8457 | 149.7472 | 118.2823 | 70.1376 | 17.9046
367 | 367 | 9.2344 | 58.6547 | 108.9733 | 144.7424 | 159.0872 | 149.5699 | 117.721 | 69.3209 | 17.1595
368 | 368 | 9.8142 | 59.6018 | 109.8543 | 145.3578 | 159.3235 | 149.3869 | 117.1555 | 68.5043 | 16.4287
369 | 369 | 10.4127 | 60.5551 | 110.736 | 145.9701 | 159.5547 | 149.1983 | 116.5858 | 67.688 | 15.7124
370 | 370 | 11.03 | 61.5146 | 111.6182 | 146.5793 | 159.7806 | 149.004 | 116.012 | 66.8721 | 15.0106
371 | 371 | 11.6661 | 62.48 | 112.5009 | 147.1854 | 160.0014 | 148.8041 | 115.4342 | 66.0568 | 14.3236
372 | 372 | 12.321 | 63.4514 | 113.3837 | 147.7881 | 160.2168 | 148.5986 | 114.8524 | 65.2422 | 13.6515
373 | 373 | 12.9945 | 64.4284 | 114.2668 | 148.3875 | 160.4269 | 148.3875 | 114.2668 | 64.4284 | 12.9945
374 | 374 | 13.743 | 65.49 | 115.2205 | 149.0309 | 160.6479 | 148.1533 | 113.63 | 63.5507 | 12.3022
375 | 375 | 14.5133 | 66.558 | 116.174 | 149.6702 | 160.8625 | 147.9126 | 112.989 | 62.6743 | 11.6278
376 | 376 | 15.3054 | 67.6322 | 117.1273 | 150.3052 | 161.0708 | 147.6654 | 112.3438 | 61.7994 | 10.9717
377 | 377 | 16.1191 | 68.7125 | 118.0802 | 150.9359 | 161.2727 | 147.4119 | 111.6945 | 60.9261 | 10.3339
378 | 378 | 16.9544 | 69.7986 | 119.0325 | 151.5621 | 161.4681 | 147.1521 | 111.0413 | 60.0548 | 9.7147
379 | 379 | 17.8113 | 70.8905 | 119.984 | 152.1836 | 161.6572 | 146.8859 | 110.3842 | 59.1855 | 9.1142
380 | 380 | 18.6896 | 71.9879 | 120.9346 | 152.8005 | 161.8397 | 146.6135 | 109.7234 | 58.3184 | 8.5326
381 | 381 | 19.5894 | 73.0906 | 121.8842 | 153.4126 | 162.0157 | 146.3348 | 109.059 | 57.4537 | 7.97
382 | 382 | 20.5104 | 74.1985 | 122.8325 | 154.0198 | 162.1852 | 146.05 | 108.3911 | 56.5916 | 7.4266
383 | 383 | 21.4527 | 75.3115 | 123.7795 | 154.622 | 162.3481 | 145.759 | 107.7198 | 55.7323 | 6.9025
384 | 384 | 22.416 | 76.4292 | 124.7249 | 155.2191 | 162.5043 | 145.462 | 107.0453 | 54.8759 | 6.3978
385 | 385 | 23.4004 | 77.5515 | 125.6686 | 155.8111 | 162.654 | 145.159 | 106.3677 | 54.0226 | 5.9127
386 | 386 | 24.4057 | 78.6782 | 126.6105 | 156.3977 | 162.797 | 144.85 | 105.6871 | 53.1726 | 5.4472
387 | 387 | 25.4317 | 79.8091 | 127.5504 | 156.9789 | 162.9333 | 144.5351 | 105.0036 | 52.326 | 5.0013
388 | 388 | 26.4785 | 80.9441 | 128.4881 | 157.5547 | 163.063 | 144.2144 | 104.3174 | 51.4831 | 4.5753
389 | 389 | 27.5458 | 82.0828 | 129.4235 | 158.1249 | 163.1859 | 143.8879 | 103.6286 | 50.644 | 4.169
390 | 390 | 28.6335 | 83.2252 | 130.3564 | 158.6894 | 163.3022 | 143.5558 | 102.9373 | 49.8088 | 3.7826
391 | 391 | 29.7415 | 84.371 | 131.2866 | 159.2482 | 163.4117 | 143.2179 | 102.2437 | 48.9778 | 3.4161
392 | 392 | 30.8698 | 85.52 | 132.2141 | 159.8012 | 163.5145 | 142.8746 | 101.5478 | 48.151 | 3.0694
393 | 393 | 32.0181 | 86.672 | 133.1387 | 160.3483 | 163.6106 | 142.5257 | 100.8499 | 47.3288 | 2.7425
394 | 394 | 33.1863 | 87.8268 | 134.0601 | 160.8893 | 163.7 | 142.1714 | 100.1501 | 46.5112 | 2.4353
395 | 395 | 34.3744 | 88.9841 | 134.9783 | 161.4243 | 163.7826 | 141.8118 | 99.4484 | 45.6983 | 2.1479
396 | 396 | 35.5822 | 90.1438 | 135.893 | 161.9531 | 163.8585 | 141.4469 | 98.7451 | 44.8905 | 1.88
397 | 397 | 36.8095 | 91.3057 | 136.8042 | 162.4757 | 163.9277 | 141.0769 | 98.0402 | 44.0877 | 1.6316
398 | 398 | 38.0564 | 92.4695 | 137.7117 | 162.992 | 163.9902 | 140.7017 | 97.334 | 43.2902 | 1.4025
399 | 399 | 39.3225 | 93.635 | 138.6153 | 163.5019 | 164.046 | 140.3216 | 96.6265 | 42.4982 | 1.1924
400 | 400 | 40.608 | 94.8019 | 139.5148 | 164.0053 | 164.0951 | 139.9365 | 95.9179 | 41.7117 | 1.0012
401 | 401 | 41.9125 | 95.9702 | 140.4102 | 164.5022 | 164.1375 | 139.5466 | 95.2084 | 40.931 | 0.82845
402 | 402 | 43.2362 | 97.1394 | 141.3013 | 164.9925 | 164.1733 | 139.152 | 94.498 | 40.1561 | 0.67394
403 | 403 | 44.5789 | 98.3095 | 142.1879 | 165.4762 | 164.2024 | 138.7527 | 93.7869 | 39.3873 | 0.53725
404 | 404 | 45.9406 | 99.4802 | 143.0698 | 165.9532 | 164.2249 | 138.3489 | 93.0753 | 38.6247 | 0.41791
405 | 405 | 47.3212 | 100.6512 | 143.947 | 166.4233 | 164.2409 | 137.9406 | 92.3633 | 37.8683 | 0.3154
406 | 406 | 48.7207 | 101.8223 | 144.8192 | 166.8867 | 164.2503 | 137.528 | 91.6511 | 37.1184 | 0.22912
407 | 407 | 50.1393 | 102.9934 | 145.6864 | 167.3431 | 164.2531 | 137.1112 | 90.9387 | 36.3752 | 0.15835
408 | 408 | 51.577 | 104.1641 | 146.5484 | 167.7926 | 164.2495 | 136.6902 | 90.2264 | 35.6386 | 0.10228
409 | 409 | 53.0339 | 105.3342 | 147.405 | 168.2351 | 164.2394 | 136.2651 | 89.5142 | 34.9089 | 0.059937
410 | 410 | 54.5104 | 106.5035 | 148.2561 | 168.6705 | 164.2229 | 135.8361 | 88.8024 | 34.1861 | 0.030172
411 | 411 | 56.0069 | 107.6718 | 149.1015 | 169.0989 | 164.2 | 135.4033 | 88.091 | 33.4705 | 0.011577
412 | 412 | 57.524 | 108.8388 | 149.9412 | 169.5201 | 164.1707 | 134.9668 | 87.3802 | 32.762 | 0.0023632
413 | 413 | 59.063 | 110.0043 | 150.7749 | 169.9341 | 164.1352 | 134.5267 | 86.6702 | 32.061 | 8.4772e-06
414 | 414 | 60.6269 | 111.168 | 151.6026 | 170.3408 | 164.0934 | 134.0831 | 85.9611 | 31.3674 | 0
415 | 415 | 62.2161 | 112.3298 | 152.424 | 170.7403 | 164.0454 | 133.6361 | 85.253 | 30.6813 | 0
416 | 416 | 63.8287 | 113.4893 | 153.2391 | 171.1325 | 163.9912 | 133.1859 | 84.5461 | 30.0029 | 0
417 | 417 | 65.463 | 114.6463 | 154.0478 | 171.5174 | 163.931 | 132.7325 | 83.8406 | 29.3323 | 0
418 | 418 | 67.1172 | 115.8006 | 154.8498 | 171.8948 | 163.8647 | 132.2761 | 83.1365 | 28.6696 | 0
419 | 419 | 68.7897 | 116.9519 | 155.6451 | 172.2649 | 163.7924 | 131.8167 | 82.434 | 28.0149 | 0
420 | 420 | 70.4789 | 118.1001 | 156.4335 | 172.6275 | 163.7141 | 131.3546 | 81.7333 | 27.3682 | 0
421 | 421 | 72.1832 | 119.2448 | 157.2149 | 172.9827 | 163.63 | 130.8899 | 81.0345 | 26.7298 | 0
422 | 422 | 73.9011 | 120.3858 | 157.9892 | 173.3303 | 163.5401 | 130.4226 | 80.3377 | 26.0995 | 0
423 | 423 | 75.6314 | 121.5228 | 158.7562 | 173.6705 | 163.4445 | 129.9528 | 79.643 | 25.4776 | 0
424 | 424 | 77.4839 | 122.7279 | 159.5641 | 174.0241 | 163.3365 | 129.4506 | 78.9066 | 24.8252 | 0
425 | 425 | 79.3472 | 123.9279 | 160.3635 | 174.3692 | 163.2222 | 128.946 | 78.173 | 24.1824 | 0
426 | 426 | 81.2197 | 125.1227 | 161.1542 | 174.7057 | 163.1016 | 128.4391 | 77.4423 | 23.5493 | 0
427 | 427 | 83.0998 | 126.3118 | 161.9362 | 175.0337 | 162.9749 | 127.93 | 76.7148 | 22.9259 | 0
428 | 428 | 84.9863 | 127.495 | 162.7092 | 175.353 | 162.8421 | 127.419 | 75.9905 | 22.3124 | 0
429 | 429 | 86.8775 | 128.672 | 163.4732 | 175.6638 | 162.7033 | 126.9061 | 75.2696 | 21.7088 | 0
430 | 430 | 88.7723 | 129.8425 | 164.2279 | 175.9659 | 162.5587 | 126.3916 | 74.5524 | 21.1151 | 0
431 | 431 | 90.6694 | 131.0062 | 164.9733 | 176.2595 | 162.4083 | 125.8756 | 73.8389 | 20.5314 | 0
432 | 432 | 92.5674 | 132.1629 | 165.7092 | 176.5444 | 162.2521 | 125.3583 | 73.1294 | 19.9578 | 0
433 | 433 | 94.4651 | 133.3122 | 166.4355 | 176.8208 | 162.0904 | 124.8398 | 72.4239 | 19.3943 | 0
434 | 434 | 96.3614 | 134.4538 | 167.1521 | 177.0885 | 161.9233 | 124.3203 | 71.7226 | 18.841 | 0
435 | 435 | 98.2551 | 135.5874 | 167.8589 | 177.3477 | 161.7507 | 123.7999 | 71.0257 | 18.2978 | 0
436 | 436 | 100.1451 | 136.7128 | 168.5556 | 177.5982 | 161.5729 | 123.2788 | 70.3334 | 17.7648 | 0
437 | 437 | 102.0303 | 137.8296 | 169.2422 | 177.8402 | 161.3899 | 122.7572 | 69.6457 | 17.242 | 0
438 | 438 | 103.9097 | 138.9376 | 169.9187 | 178.0736 | 161.2019 | 122.2352 | 68.9628 | 16.7294 | 0
439 | 439 | 105.7821 | 140.0365 | 170.5847 | 178.2985 | 161.009 | 121.713 | 68.285 | 16.2271 | 0
440 | 440 | 107.6467 | 141.126 | 171.2404 | 178.5148 | 160.8113 | 121.1908 | 67.6122 | 15.735 | 0
441 | 441 | 109.5025 | 142.2057 | 171.8854 | 178.7227 | 160.6088 | 120.6687 | 66.9446 | 15.2532 | 0
442 | 442 | 111.3485 | 143.2755 | 172.5198 | 178.9221 | 160.4018 | 120.1469 | 66.2825 | 14.7815 | 0
443 | 443 | 113.1837 | 144.335 | 173.1435 | 179.113 | 160.1904 | 119.6255 | 65.6259 | 14.3201 | 0
444 | 444 | 115.0074 | 145.384 | 173.7562 | 179.2955 | 159.9746 | 119.1047 | 64.9749 | 13.8689 | 0
445 | 445 | 116.8186 | 146.4221 | 174.358 | 179.4696 | 159.7546 | 118.5847 | 64.3297 | 13.4278 | 0
446 | 446 | 118.6165 | 147.449 | 174.9487 | 179.6354 | 159.5305 | 118.0656 | 63.6904 | 12.9968 | 0
447 | 447 | 120.4002 | 148.4646 | 175.5282 | 179.7928 | 159.3024 | 117.5476 | 63.0571 | 12.5758 | 0
448 | 448 | 122.169 | 149.4685 | 176.0964 | 179.942 | 159.0705 | 117.0309 | 62.4301 | 12.1649 | 0
449 | 449 | 123.922 | 150.4605 | 176.6533 | 180.0829 | 158.8349 | 116.5156 | 61.8092 | 11.764 | 0
450 | 450 | 125.6586 | 151.4402 | 177.1988 | 180.2157 | 158.5958 | 116.0018 | 61.1948 | 11.373 | 0
451 | 451 | 127.3779 | 152.4074 | 177.7327 | 180.3403 | 158.3531 | 115.4898 | 60.5869 | 10.9918 | 0
452 | 452 | 129.0793 | 153.3618 | 178.255 | 180.4568 | 158.1072 | 114.9797 | 59.9856 | 10.6205 | 0
453 | 453 | 130.762 | 154.3032 | 178.7657 | 180.5652 | 157.858 | 114.4716 | 59.3911 | 10.2588 | 0
454 | 454 | 132.4254 | 155.2313 | 179.2645 | 180.6656 | 157.6058 | 113.9658 | 58.8034 | 9.9067 | 0
455 | 455 | 134.0687 | 156.1458 | 179.7516 | 180.7581 | 157.3507 | 113.4623 | 58.2226 | 9.5642 | 0
456 | 456 | 135.6915 | 157.0465 | 180.2267 | 180.8426 | 157.0928 | 112.9613 | 57.6488 | 9.2312 | 0
457 | 457 | 137.2929 | 157.9331 | 180.6899 | 180.9194 | 156.8322 | 112.4629 | 57.0822 | 8.9075 | 0
458 | 458 | 138.8724 | 158.8053 | 181.141 | 180.9883 | 156.569 | 111.9674 | 56.5229 | 8.593 | 0
459 | 459 | 140.4295 | 159.663 | 181.58 | 181.0495 | 156.3035 | 111.4749 | 55.9708 | 8.2877 | 0
460 | 460 | 141.9635 | 160.5057 | 182.0068 | 181.1031 | 156.0357 | 110.9854 | 55.4262 | 7.9914 | 0
461 | 461 | 143.4738 | 161.3334 | 182.4214 | 181.149 | 155.7658 | 110.4993 | 54.8891 | 7.704 | 0
462 | 462 | 144.96 | 162.1458 | 182.8237 | 181.1874 | 155.4938 | 110.0165 | 54.3595 | 7.4255 | 0
463 | 463 | 146.4215 | 162.9425 | 183.2137 | 181.2184 | 155.22 | 109.5373 | 53.8376 | 7.1556 | 0
464 | 464 | 147.8578 | 163.7235 | 183.5914 | 181.2419 | 154.9445 | 109.0618 | 53.3235 | 6.8943 | 0
465 | 465 | 149.2684 | 164.4884 | 183.9566 | 181.2581 | 154.6673 | 108.5901 | 52.8171 | 6.6414 | 0
466 | 466 | 150.6528 | 165.237 | 184.3093 | 181.267 | 154.3887 | 108.1223 | 52.3186 | 6.3968 | 0
467 | 467 | 152.0105 | 165.9691 | 184.6495 | 181.2687 | 154.1087 | 107.6587 | 51.8281 | 6.1603 | 0
468 | 468 | 153.3412 | 166.6844 | 184.9772 | 181.2633 | 153.8275 | 107.1993 | 51.3456 | 5.9318 | 0
469 | 469 | 154.6443 | 167.3828 | 185.2923 | 181.2508 | 153.5452 | 106.7443 | 50.8712 | 5.7113 | 0
470 | 470 | 155.9194 | 168.064 | 185.5947 | 181.2313 | 153.2619 | 106.2938 | 50.4049 | 5.4984 | 0
471 | 471 | 157.193 | 168.7421 | 185.8907 | 181.2042 | 152.9716 | 105.8382 | 49.937 | 5.2887 | 0
472 | 472 | 158.4366 | 169.4018 | 186.1735 | 181.1701 | 152.6806 | 105.3876 | 49.4776 | 5.0868 | 0
473 | 473 | 159.6497 | 170.0429 | 186.443 | 181.1288 | 152.389 | 104.9421 | 49.0269 | 4.8925 | 0
474 | 474 | 160.8321 | 170.6653 | 186.6992 | 181.0806 | 152.0969 | 104.5019 | 48.585 | 4.7056 | 0
475 | 475 | 161.9832 | 171.2686 | 186.9421 | 181.0255 | 151.8044 | 104.0669 | 48.1517 | 4.526 | 0
476 | 476 | 163.1029 | 171.8527 | 187.1717 | 180.9635 | 151.5118 | 103.6375 | 47.7273 | 4.3534 | 0
477 | 477 | 164.1907 | 172.4174 | 187.3879 | 180.8948 | 151.219 | 103.2136 | 47.3118 | 4.1878 | 0
478 | 478 | 165.2463 | 172.9626 | 187.5908 | 180.8195 | 150.9263 | 102.7954 | 46.9051 | 4.029 | 0
479 | 479 | 166.2694 | 173.488 | 187.7804 | 180.7375 | 150.6338 | 102.383 | 46.5073 | 3.8768 | 0
480 | 480 | 167.2598 | 173.9934 | 187.9566 | 180.6491 | 150.3415 | 101.9766 | 46.1185 | 3.7309 | 0
481 | 481 | 168.2171 | 174.4787 | 188.1194 | 180.5543 | 150.0496 | 101.5762 | 45.7387 | 3.5914 | 0
482 | 482 | 169.141 | 174.9438 | 188.2689 | 180.4532 | 149.7583 | 101.1819 | 45.3678 | 3.4579 | 0
483 | 483 | 170.0314 | 175.3883 | 188.405 | 180.3458 | 149.4675 | 100.7938 | 45.006 | 3.3304 | 0
484 | 484 | 170.8881 | 175.8123 | 188.5277 | 180.2322 | 149.1776 | 100.4121 | 44.6533 | 3.2086 | 0
485 | 485 | 171.7107 | 176.2156 | 188.6371 | 180.1125 | 148.8885 | 100.0368 | 44.3096 | 3.0925 | 0
486 | 486 | 172.4991 | 176.598 | 188.7332 | 179.9869 | 148.6003 | 99.6681 | 43.9751 | 2.9818 | 0
487 | 487 | 173.253 | 176.9593 | 188.8159 | 179.8553 | 148.3132 | 99.3059 | 43.6496 | 2.8764 | 0
488 | 488 | 173.9725 | 177.2996 | 188.8854 | 179.7179 | 148.0273 | 98.9504 | 43.3333 | 2.7761 | 0
489 | 489 | 174.6571 | 177.6185 | 188.9415 | 179.5748 | 147.7427 | 98.6017 | 43.026 | 2.6808 | 0
490 | 490 | 175.3069 | 177.9161 | 188.9844 | 179.4259 | 147.4595 | 98.2598 | 42.7279 | 2.5903 | 0
491 | 491 | 175.9217 | 178.1923 | 189.014 | 179.2715 | 147.1777 | 97.9249 | 42.439 | 2.5045 | 0
492 | 492 | 176.5013 | 178.4468 | 189.0304 | 179.1115 | 146.8975 | 97.597 | 42.1591 | 2.4233 | 0
493 | 493 | 177.0456 | 178.6798 | 189.0337 | 178.9461 | 146.6189 | 97.2761 | 41.8885 | 2.3464 | 0
494 | 494 | 177.5547 | 178.891 | 189.0237 | 178.7754 | 146.3421 | 96.9623 | 41.6269 | 2.2738 | 0
495 | 495 | 178.0283 | 179.0803 | 189.0007 | 178.5993 | 146.0671 | 96.6557 | 41.3745 | 2.2053 | 0
496 | 496 | 178.4664 | 179.2479 | 188.9646 | 178.418 | 145.794 | 96.3564 | 41.1312 | 2.1408 | 0
497 | 497 | 178.869 | 179.3935 | 188.9154 | 178.2316 | 145.5229 | 96.0643 | 40.8971 | 2.0802 | 0
498 | 498 | 179.2361 | 179.5171 | 188.8533 | 178.0402 | 145.2539 | 95.7796 | 40.672 | 2.0234 | 0
499 | 499 | 179.5675 | 179.6188 | 188.7782 | 177.8437 | 144.9869 | 95.5022 | 40.4561 | 1.9702 | 0
500 | 500 | 179.8633 | 179.6984 | 188.6901 | 177.6423 | 144.7222 | 95.2323 | 40.2492 | 1.9205 | 0
501 | 501 | 180.1235 | 179.7559 | 188.5893 | 177.4361 | 144.4597 | 94.9698 | 40.0514 | 1.8743 | 0
502 | 502 | 180.3481 | 179.7914 | 188.4756 | 177.225 | 144.1996 | 94.7149 | 39.8627 | 1.8314 | 0
503 | 503 | 180.5371 | 179.8049 | 188.3492 | 177.0093 | 143.9418 | 94.4674 | 39.683 | 1.7917 | 0
504 | 504 | 180.6906 | 179.7963 | 188.2101 | 176.7889 | 143.6865 | 94.2276 | 39.5123 | 1.7552 | 0
505 | 505 | 180.8086 | 179.7656 | 188.0583 | 176.5639 | 143.4337 | 93.9952 | 39.3506 | 1.7217 | 0
506 | 506 | 180.8912 | 179.7129 | 187.894 | 176.3344 | 143.1834 | 93.7705 | 39.198 | 1.6912 | 0
507 | 507 | 180.9384 | 179.6383 | 187.7172 | 176.1005 | 142.9357 | 93.5534 | 39.0542 | 1.6636 | 0
508 | 508 | 180.9503 | 179.5417 | 187.528 | 175.8621 | 142.6906 | 93.344 | 38.9194 | 1.6389 | 0
509 | 509 | 180.9271 | 179.4232 | 187.3264 | 175.6195 | 142.4482 | 93.1421 | 38.7935 | 1.617 | 0
510 | 510 | 180.8687 | 179.2829 | 187.1125 | 175.3725 | 142.2085 | 92.9479 | 38.6765 | 1.5978 | 0
511 | 511 | 180.7755 | 179.1209 | 186.8864 | 175.1213 | 141.9715 | 92.7614 | 38.5683 | 1.5812 | 0
512 | 512 | 180.6474 | 178.9371 | 186.6481 | 174.866 | 141.7372 | 92.5825 | 38.469 | 1.5673 | 0
513 | 513 | 180.4846 | 178.7318 | 186.3977 | 174.6065 | 141.5058 | 92.4112 | 38.3784 | 1.556 | 0
514 | 514 | 180.2874 | 178.5051 | 186.1354 | 174.343 | 141.2771 | 92.2475 | 38.2966 | 1.5473 | 0
515 | 515 | 180.0557 | 178.2569 | 185.8612 | 174.0755 | 141.0513 | 92.0915 | 38.2236 | 1.5411 | 0
516 | 516 | 179.7899 | 177.9875 | 185.5751 | 173.8041 | 140.8284 | 91.9431 | 38.1592 | 1.5374 | 0
517 | 517 | 179.4968 | 177.7033 | 185.2838 | 173.5346 | 140.6129 | 91.8051 | 38.1046 | 1.5362 | 0
518 | 518 | 179.1714 | 177.399 | 184.9813 | 173.2614 | 140.4002 | 91.6744 | 38.0582 | 1.5375 | 0
519 | 519 | 178.8137 | 177.0748 | 184.6677 | 172.9846 | 140.1902 | 91.5509 | 38.0201 | 1.5411 | 0
520 | 520 | 178.4241 | 176.7307 | 184.3431 | 172.7041 | 139.9829 | 91.4346 | 37.9902 | 1.5471 | 0
521 | 521 | 178.0027 | 176.3669 | 184.0076 | 172.4201 | 139.7784 | 91.3255 | 37.9684 | 1.5555 | 0
522 | 522 | 177.5497 | 175.9836 | 183.6613 | 172.1326 | 139.5767 | 91.2235 | 37.9548 | 1.5663 | 0
523 | 523 | 177.0654 | 175.5809 | 183.3043 | 171.8415 | 139.3777 | 91.1286 | 37.9493 | 1.5795 | 0
524 | 524 | 176.55 | 175.159 | 182.9367 | 171.547 | 139.1814 | 91.0408 | 37.9518 | 1.5952 | 0
525 | 525 | 176.0038 | 174.718 | 182.5585 | 171.2491 | 138.9879 | 90.9599 | 37.9623 | 1.6134 | 0
526 | 526 | 175.427 | 174.2583 | 182.1698 | 170.9477 | 138.797 | 90.8861 | 37.9808 | 1.6341 | 0
527 | 527 | 174.8199 | 173.7798 | 181.7708 | 170.6431 | 138.6088 | 90.8192 | 38.0072 | 1.6573 | 0
528 | 528 | 174.1828 | 173.283 | 181.3616 | 170.335 | 138.4233 | 90.7591 | 38.0416 | 1.6831 | 0
529 | 529 | 173.5158 | 172.7679 | 180.9422 | 170.0237 | 138.2405 | 90.7059 | 38.0837 | 1.7116 | 0
530 | 530 | 172.8195 | 172.2348 | 180.5128 | 169.7091 | 138.0602 | 90.6594 | 38.1337 | 1.7427 | 0
531 | 531 | 172.0939 | 171.6838 | 180.0734 | 169.3913 | 137.8826 | 90.6197 | 38.1915 | 1.7766 | 0
532 | 532 | 171.3394 | 171.1153 | 179.6242 | 169.0703 | 137.7075 | 90.5866 | 38.257 | 1.8132 | 0
533 | 533 | 170.5564 | 170.5294 | 179.1652 | 168.7461 | 137.5349 | 90.5601 | 38.3301 | 1.8527 | 0
534 | 534 | 169.7452 | 169.9264 | 178.6966 | 168.4187 | 137.3648 | 90.5402 | 38.4109 | 1.8952 | 0
535 | 535 | 168.906 | 169.3065 | 178.2185 | 168.0881 | 137.1972 | 90.5267 | 38.4993 | 1.9406 | 0
536 | 536 | 168.0393 | 168.6699 | 177.7309 | 167.7545 | 137.0321 | 90.5196 | 38.5952 | 1.9891 | 0
537 | 537 | 167.1453 | 168.017 | 177.2341 | 167.4178 | 136.8693 | 90.5189 | 38.6986 | 2.0407 | 0
538 | 538 | 166.2244 | 167.3479 | 176.728 | 167.0779 | 136.7088 | 90.5244 | 38.8095 | 2.0955 | 0
539 | 539 | 165.2771 | 166.6629 | 176.2129 | 166.7351 | 136.5507 | 90.5361 | 38.9278 | 2.1537 | 0
540 | 540 | 164.3035 | 165.9623 | 175.6888 | 166.3892 | 136.3948 | 90.5539 | 39.0534 | 2.2152 | 0
541 | 541 | 163.3041 | 165.2464 | 175.1558 | 166.0402 | 136.2411 | 90.5778 | 39.1863 | 2.2802 | 0
542 | 542 | 162.2793 | 164.5153 | 174.6141 | 165.6883 | 136.0895 | 90.6076 | 39.3264 | 2.3487 | 0
543 | 543 | 161.2295 | 163.7695 | 174.0637 | 165.3334 | 135.9401 | 90.6432 | 39.4738 | 2.4209 | 0
544 | 544 | 160.155 | 163.0091 | 173.5048 | 164.9755 | 135.7927 | 90.6847 | 39.6282 | 2.4969 | 0
545 | 545 | 159.0563 | 162.2344 | 172.9375 | 164.6147 | 135.6473 | 90.7318 | 39.7898 | 2.5767 | 0
546 | 546 | 157.9337 | 161.4458 | 172.362 | 164.251 | 135.5038 | 90.7846 | 39.9584 | 2.6604 | 0
547 | 547 | 156.7877 | 160.6434 | 171.7782 | 163.8843 | 135.3623 | 90.8429 | 40.1339 | 2.7481 | 0
548 | 548 | 155.6186 | 159.8276 | 171.1865 | 163.5147 | 135.2225 | 90.9067 | 40.3164 | 2.84 | 0
549 | 549 | 154.4269 | 158.9987 | 170.5868 | 163.1423 | 135.0846 | 90.9758 | 40.5057 | 2.9361 | 0
550 | 550 | 153.213 | 158.157 | 169.9792 | 162.7669 | 134.9483 | 91.0501 | 40.7018 | 3.0366 | 0
551 | 551 | 151.9773 | 157.3027 | 169.364 | 162.3887 | 134.8137 | 91.1297 | 40.9047 | 3.1415 | 0
552 | 552 | 150.7203 | 156.4361 | 168.7413 | 162.0076 | 134.6807 | 91.2143 | 41.1142 | 3.2509 | 0
553 | 553 | 149.4424 | 155.5576 | 168.1111 | 161.6237 | 134.5492 | 91.3039 | 41.3304 | 3.3649 | 0
554 | 554 | 148.1441 | 154.6674 | 167.4735 | 161.237 | 134.4192 | 91.3983 | 41.553 | 3.4837 | 0
555 | 555 | 146.8258 | 153.7658 | 166.8288 | 160.8475 | 134.2905 | 91.4976 | 41.7822 | 3.6074 | 0
556 | 556 | 145.4879 | 152.8531 | 166.177 | 160.4551 | 134.1632 | 91.6015 | 42.0178 | 3.7359 | 0
557 | 557 | 144.131 | 151.9296 | 165.5182 | 160.06 | 134.0372 | 91.7101 | 42.2598 | 3.8695 | 0
558 | 558 | 142.7555 | 150.9957 | 164.8526 | 159.6621 | 133.9124 | 91.8231 | 42.508 | 4.0083 | 0
559 | 559 | 141.3618 | 150.0515 | 164.1803 | 159.2614 | 133.7887 | 91.9405 | 42.7625 | 4.1523 | 0
560 | 560 | 139.9505 | 149.0974 | 163.5014 | 158.8579 | 133.6661 | 92.0622 | 43.0231 | 4.3016 | 0
561 | 561 | 138.522 | 148.1336 | 162.816 | 158.4517 | 133.5445 | 92.1881 | 43.2898 | 4.4563 | 0
562 | 562 | 137.0768 | 147.1606 | 162.1243 | 158.0428 | 133.4238 | 92.3181 | 43.5625 | 4.6165 | 0
563 | 563 | 135.6154 | 146.1785 | 161.4264 | 157.6311 | 133.304 | 92.4521 | 43.8411 | 4.7824 | 0
564 | 564 | 134.2547 | 145.2657 | 160.7778 | 157.2494 | 133.1943 | 92.579 | 44.1031 | 4.9403 | 0
565 | 565 | 132.8811 | 144.3458 | 160.1242 | 156.8653 | 133.0852 | 92.7091 | 44.37 | 5.1031 | 0
566 | 566 | 131.4949 | 143.4188 | 159.4656 | 156.479 | 132.9767 | 92.8423 | 44.6418 | 5.2708 | 0
567 | 567 | 130.0966 | 142.4851 | 158.8021 | 156.0904 | 132.8688 | 92.9787 | 44.9184 | 5.4436 | 0
568 | 568 | 128.6865 | 141.5449 | 158.1338 | 155.6995 | 132.7613 | 93.1179 | 45.1997 | 5.6215 | 0
569 | 569 | 127.2651 | 140.5984 | 157.4608 | 155.3064 | 132.6543 | 93.2601 | 45.4858 | 5.8046 | 0
570 | 570 | 125.8328 | 139.6458 | 156.7833 | 154.911 | 132.5476 | 93.4051 | 45.7764 | 5.9928 | 0
571 | 571 | 124.3899 | 138.6874 | 156.1013 | 154.5134 | 132.4412 | 93.5529 | 46.0716 | 6.1864 | 0
572 | 572 | 122.937 | 137.7234 | 155.4149 | 154.1136 | 132.3352 | 93.7033 | 46.3714 | 6.3852 | 0
573 | 573 | 121.4743 | 136.754 | 154.7242 | 153.7116 | 132.2293 | 93.8562 | 46.6755 | 6.5895 | 0
574 | 574 | 120.0024 | 135.7793 | 154.0293 | 153.3074 | 132.1236 | 94.0117 | 46.9841 | 6.7991 | 0
575 | 575 | 118.5217 | 134.7997 | 153.3303 | 152.901 | 132.0181 | 94.1696 | 47.2969 | 7.0142 | 0
576 | 576 | 117.0326 | 133.8154 | 152.6273 | 152.4924 | 131.9126 | 94.3298 | 47.614 | 7.2349 | 0
577 | 577 | 115.5355 | 132.8265 | 151.9204 | 152.0817 | 131.8071 | 94.4922 | 47.9353 | 7.4611 | 0
578 | 578 | 114.0309 | 131.8333 | 151.2097 | 151.6688 | 131.7016 | 94.6569 | 48.2608 | 7.6929 | 0
579 | 579 | 112.5192 | 130.8359 | 150.4953 | 151.2538 | 131.5961 | 94.8236 | 48.5902 | 7.9303 | 0
580 | 580 | 111.0009 | 129.8347 | 149.7773 | 150.8367 | 131.4904 | 94.9924 | 48.9237 | 8.1734 | 0
581 | 581 | 109.4765 | 128.8298 | 149.0558 | 150.4174 | 131.3846 | 95.163 | 49.2611 | 8.4223 | 0
582 | 582 | 107.9462 | 127.8213 | 148.3308 | 149.9961 | 131.2785 | 95.3356 | 49.6024 | 8.6768 | 0
583 | 583 | 106.4108 | 126.8096 | 147.6026 | 149.5727 | 131.1722 | 95.5099 | 49.9474 | 8.9371 | 0
584 | 584 | 104.8705 | 125.7948 | 146.8711 | 149.1473 | 131.0656 | 95.686 | 50.2962 | 9.2031 | 0
585 | 585 | 103.326 | 124.7771 | 146.1365 | 148.7198 | 130.9587 | 95.8637 | 50.6486 | 9.475 | 0
586 | 586 | 101.7775 | 123.7567 | 145.3988 | 148.2903 | 130.8514 | 96.0429 | 51.0046 | 9.7527 | 0
587 | 587 | 100.2258 | 122.7338 | 144.6582 | 147.8588 | 130.7437 | 96.2236 | 51.3642 | 10.0362 | 0
588 | 588 | 98.6711 | 121.7086 | 143.9148 | 147.4253 | 130.6355 | 96.4058 | 51.7272 | 10.3256 | 0
589 | 589 | 97.1141 | 120.6813 | 143.1686 | 146.9899 | 130.5268 | 96.5892 | 52.0935 | 10.6208 | 0
590 | 590 | 95.5551 | 119.6521 | 142.4197 | 146.5524 | 130.4176 | 96.774 | 52.4632 | 10.9219 | 0
591 | 591 | 93.9948 | 118.6212 | 141.6683 | 146.1131 | 130.3077 | 96.9599 | 52.8362 | 11.2288 | 0
592 | 592 | 92.4337 | 117.5887 | 140.9144 | 145.6718 | 130.1973 | 97.1469 | 53.2123 | 11.5416 | 0
593 | 593 | 90.8722 | 116.5548 | 140.1582 | 145.2287 | 130.0862 | 97.335 | 53.5915 | 11.8603 | 0
594 | 594 | 89.3108 | 115.5198 | 139.3997 | 144.7837 | 129.9744 | 97.5241 | 53.9738 | 12.1849 | 0
595 | 595 | 87.7502 | 114.4838 | 138.6389 | 144.3368 | 129.8619 | 97.7141 | 54.359 | 12.5153 | 0
596 | 596 | 86.1909 | 113.4469 | 137.8761 | 143.8881 | 129.7486 | 97.9049 | 54.7472 | 12.8516 | 0
597 | 597 | 84.6333 | 112.4094 | 137.1113 | 143.4376 | 129.6346 | 98.0965 | 55.1381 | 13.1937 | 0
598 | 598 | 83.0782 | 111.3715 | 136.3446 | 142.9854 | 129.5197 | 98.2888 | 55.5319 | 13.5416 | 0
599 | 599 | 81.5259 | 110.3332 | 135.576 | 142.5313 | 129.4039 | 98.4818 | 55.9283 | 13.8954 | 0
600 | 600 | 79.9772 | 109.2948 | 134.8057 | 142.0756 | 129.2873 | 98.6753 | 56.3273 | 14.2549 | 0
601 | 601 | 78.4326 | 108.2565 | 134.0338 | 141.6181 | 129.1698 | 98.8693 | 56.7289 | 14.6202 | 0
602 | 602 | 76.8927 | 107.2183 | 133.2603 | 141.159 | 129.0513 | 99.0638 | 57.133 | 14.9913 | 0
603 | 603 | 75.3582 | 106.1806 | 132.4853 | 140.6981 | 128.9319 | 99.2587 | 57.5395 | 15.3681 | 0
604 | 604 | 73.8296 | 105.1433 | 131.709 | 140.2357 | 128.8115 | 99.454 | 57.9484 | 15.7506 | 0
605 | 605 | 72.3076 | 104.1067 | 130.9314 | 139.7717 | 128.69 | 99.6494 | 58.3595 | 16.1388 | 0
606 | 606 | 70.7929 | 103.071 | 130.1526 | 139.3061 | 128.5675 | 99.8452 | 58.7729 | 16.5326 | 0
607 | 607 | 69.2861 | 102.0362 | 129.3726 | 138.8389 | 128.444 | 100.041 | 59.1884 | 16.9321 | 0
608 | 608 | 67.7879 | 101.0026 | 128.5917 | 138.3702 | 128.3194 | 100.237 | 59.606 | 17.3371 | 0
609 | 609 | 66.2991 | 99.9703 | 127.8098 | 137.9001 | 128.1937 | 100.433 | 60.0256 | 17.7476 | 0
610 | 610 | 64.8203 | 98.9395 | 127.027 | 137.4284 | 128.0668 | 100.629 | 60.4471 | 18.1637 | 0
611 | 611 | 63.3522 | 97.9102 | 126.2435 | 136.9554 | 127.9388 | 100.8249 | 60.8705 | 18.5852 | 0
612 | 612 | 61.8958 | 96.8826 | 125.4593 | 136.4809 | 127.8097 | 101.0207 | 61.2957 | 19.0121 | 0
613 | 613 | 60.4517 | 95.8569 | 124.6746 | 136.0051 | 127.6794 | 101.2164 | 61.7227 | 19.4444 | 0
614 | 614 | 59.0208 | 94.8333 | 123.8892 | 135.528 | 127.5478 | 101.4118 | 62.1514 | 19.882 | 0
615 | 615 | 57.7298 | 93.9029 | 123.1737 | 135.0923 | 127.427 | 101.5896 | 62.5432 | 20.2852 | 0
616 | 616 | 56.451 | 92.9743 | 122.4578 | 134.6555 | 127.3052 | 101.7671 | 62.9362 | 20.6927 | 0
617 | 617 | 55.1852 | 92.0478 | 121.7417 | 134.2178 | 127.1824 | 101.9443 | 63.3306 | 21.1045 | 0
618 | 618 | 53.9331 | 91.1233 | 121.0255 | 133.779 | 127.0585 | 102.1212 | 63.7261 | 21.5205 | 0
619 | 619 | 52.6953 | 90.201 | 120.3091 | 133.3392 | 126.9337 | 102.2977 | 64.1228 | 21.9408 | 0
620 | 620 | 51.4726 | 89.281 | 119.5927 | 132.8985 | 126.8077 | 102.4738 | 64.5206 | 22.3653 | 0
621 | 621 | 50.2658 | 88.3633 | 118.8762 | 132.4568 | 126.6808 | 102.6496 | 64.9194 | 22.7939 | 0
622 | 622 | 49.0756 | 87.4481 | 118.1599 | 132.0143 | 126.5528 | 102.8248 | 65.3193 | 23.2267 | 0
623 | 623 | 47.903 | 86.5355 | 117.4437 | 131.5709 | 126.4237 | 102.9996 | 65.7201 | 23.6635 | 0
624 | 624 | 46.7488 | 85.6254 | 116.7277 | 131.1266 | 126.2936 | 103.1738 | 66.1218 | 24.1043 | 0
625 | 625 | 45.6138 | 84.7182 | 116.0119 | 130.6815 | 126.1624 | 103.3475 | 66.5244 | 24.5491 | 0
626 | 626 | 44.4982 | 83.8137 | 115.2964 | 130.2356 | 126.0301 | 103.5207 | 66.9279 | 24.9978 | 0.0008692
627 | 627 | 43.3999 | 82.9121 | 114.5813 | 129.7889 | 125.8968 | 103.6932 | 67.3321 | 25.4504 | 0.0053332
628 | 628 | 42.318 | 82.0135 | 113.8666 | 129.3415 | 125.7624 | 103.8651 | 67.7371 | 25.9068 | 0.014994
629 | 629 | 41.2519 | 81.118 | 113.1524 | 128.8934 | 125.627 | 104.0364 | 68.1428 | 26.367 | 0.030941
630 | 630 | 40.2012 | 80.2256 | 112.4388 | 128.4446 | 125.4904 | 104.207 | 68.5491 | 26.831 | 0.054016
631 | 631 | 39.1655 | 79.3365 | 111.7257 | 127.9952 | 125.3529 | 104.3769 | 68.9561 | 27.2987 | 0.084907
632 | 632 | 38.1447 | 78.4506 | 111.0133 | 127.5451 | 125.2142 | 104.546 | 69.3636 | 27.77 | 0.12419
633 | 633 | 37.1385 | 77.5682 | 110.3015 | 127.0944 | 125.0745 | 104.7144 | 69.7717 | 28.2449 | 0.17234
634 | 634 | 36.1468 | 76.6892 | 109.5906 | 126.6432 | 124.9337 | 104.8821 | 70.1802 | 28.7234 | 0.22979
635 | 635 | 35.1694 | 75.8137 | 108.8804 | 126.1914 | 124.7919 | 105.0489 | 70.5892 | 29.2053 | 0.2969
636 | 636 | 34.2063 | 74.9419 | 108.1711 | 125.7391 | 124.649 | 105.215 | 70.9987 | 29.6907 | 0.37397
637 | 637 | 33.2574 | 74.0737 | 107.4627 | 125.2864 | 124.5051 | 105.3802 | 71.4085 | 30.1795 | 0.46127
638 | 638 | 32.3225 | 73.2093 | 106.7553 | 124.8332 | 124.3601 | 105.5446 | 71.8186 | 30.6717 | 0.55904
639 | 639 | 31.4017 | 72.3487 | 106.049 | 124.3796 | 124.2141 | 105.7081 | 72.2291 | 31.1672 | 0.66749
640 | 640 | 30.4948 | 71.4919 | 105.3437 | 123.9256 | 124.0671 | 105.8707 | 72.6398 | 31.6659 | 0.78679
641 | 641 | 29.6018 | 70.6392 | 104.6395 | 123.4712 | 123.919 | 106.0324 | 73.0507 | 32.1678 | 0.91708
642 | 642 | 28.7227 | 69.7904 | 103.9365 | 123.0166 | 123.77 | 106.1932 | 73.4619 | 32.6729 | 1.0585
643 | 643 | 27.8574 | 68.9458 | 103.2348 | 122.5616 | 123.6199 | 106.3531 | 73.8732 | 33.181 | 1.2112
644 | 644 | 27.0059 | 68.1052 | 102.5343 | 122.1064 | 123.4688 | 106.512 | 74.2846 | 33.6922 | 1.3752
645 | 645 | 26.1682 | 67.2689 | 101.8352 | 121.6509 | 123.3167 | 106.67 | 74.6961 | 34.2065 | 1.5505
646 | 646 | 25.3442 | 66.4369 | 101.1374 | 121.1953 | 123.1637 | 106.827 | 75.1077 | 34.7236 | 1.7374
647 | 647 | 24.534 | 65.6092 | 100.4411 | 120.7395 | 123.0097 | 106.9831 | 75.5192 | 35.2436 | 1.9358
648 | 648 | 23.7375 | 64.7858 | 99.7462 | 120.2835 | 122.8547 | 107.1381 | 75.9308 | 35.7665 | 2.1457
649 | 649 | 22.9547 | 63.967 | 99.0529 | 119.8275 | 122.6988 | 107.2922 | 76.3423 | 36.2922 | 2.3672
650 | 650 | 22.1855 | 63.1526 | 98.3611 | 119.3713 | 122.542 | 107.4452 | 76.7538 | 36.8206 | 2.6003
651 | 651 | 21.4301 | 62.3427 | 97.671 | 118.9152 | 122.3842 | 107.5972 | 77.1652 | 37.3516 | 2.845
652 | 652 | 20.6883 | 61.5375 | 96.9825 | 118.459 | 122.2255 | 107.7482 | 77.5764 | 37.8853 | 3.1012
653 | 653 | 19.9601 | 60.7369 | 96.2958 | 118.0029 | 122.066 | 107.8981 | 77.9874 | 38.4216 | 3.3691
654 | 654 | 19.2456 | 59.941 | 95.6108 | 117.5468 | 121.9055 | 108.047 | 78.3983 | 38.9605 | 3.6485
655 | 655 | 18.5447 | 59.1499 | 94.9276 | 117.0908 | 121.7442 | 108.1949 | 78.809 | 39.5018 | 3.9395
656 | 656 | 17.8574 | 58.3636 | 94.2462 | 116.635 | 121.5821 | 108.3417 | 79.2194 | 40.0455 | 4.242
657 | 657 | 17.1837 | 57.5822 | 93.5668 | 116.1793 | 121.4191 | 108.4874 | 79.6295 | 40.5916 | 4.5559
658 | 658 | 16.5236 | 56.8056 | 92.8892 | 115.7238 | 121.2553 | 108.6321 | 80.0394 | 41.14 | 4.8813
659 | 659 | 15.8771 | 56.034 | 92.2137 | 115.2685 | 121.0907 | 108.7757 | 80.4489 | 41.6908 | 5.218
660 | 660 | 15.2441 | 55.2674 | 91.5402 | 114.8135 | 120.9253 | 108.9182 | 80.858 | 42.2437 | 5.5661
661 | 661 | 14.6247 | 54.5058 | 90.8687 | 114.3587 | 120.7592 | 109.0597 | 81.2668 | 42.7988 | 5.9255
662 | 662 | 14.0189 | 53.7493 | 90.1994 | 113.9043 | 120.5923 | 109.2001 | 81.6752 | 43.356 | 6.2962
663 | 663 | 13.4265 | 52.9979 | 89.5322 | 113.4502 | 120.4247 | 109.3394 | 82.0832 | 43.9154 | 6.678
664 | 664 | 12.8477 | 52.2516 | 88.8672 | 112.9966 | 120.2564 | 109.4777 | 82.4907 | 44.4767 | 7.0709
665 | 665 | 12.2824 | 51.5106 | 88.2044 | 112.5433 | 120.0873 | 109.6148 | 82.8978 | 45.04 | 7.4748
666 | 666 | 11.7306 | 50.7748 | 87.5439 | 112.0905 | 119.9176 | 109.7509 | 83.3044 | 45.6053 | 7.8897
667 | 667 | 11.1923 | 50.0442 | 86.8857 | 111.6382 | 119.7473 | 109.8859 | 83.7104 | 46.1724 | 8.3156
668 | 668 | 10.6674 | 49.319 | 86.2299 | 111.1865 | 119.5763 | 110.0199 | 84.116 | 46.7413 | 8.7522
669 | 669 | 10.1559 | 48.5991 | 85.5764 | 110.7352 | 119.4047 | 110.1528 | 84.521 | 47.3121 | 9.1997

## Questions and data
Low gravity whales and dolphin analogy
Chinese breed mice in space
Separer illmenite, 1 ou 2%, titane? Faire ses propres tètes
fer titane très dur, 5 a 10% titane
Sépaparation magnétique du sable broyé
Sable noir Fe2o3 eu Fe2o4
Carbure et carbone
Tungsten, beryllium, liquefier les metaux
Thermite, melt oxydes , thermite welding
Hydrothermal vents found on Mars, Zinc copper and nickel, platine and palladium
Magmatic chambers and separation by gravity
Sudbury mine blob creations
Differentiation par cristallisation
Biomass, production rates, wikipedia biomass
Biomass from food production can be recycled in food production as substrate, biomethanised, or tranformed into oil for the plastics industry