## Sheet1
Air density at sea level |  |  |  | Air density at sea level
1.225 | kg/m^3 |  |  | 1.225 | kg/m^3
Scale Height |  |  |  | Scale Height
8500 | meters |  |  | 8500 | meters
Altitude |  |  |  | Altitude
6400 | meters |  |  | 18000 | meters
Air density at altitude |  | 6400 | meters | Air density at altitude |  | 18000 | meters
0.57695 | kg/m^3 |  |  | 0.14739 | kg/m^3
Speed |  |  |  | Speed
500 | m/s | Mach | 1.4706 | 360 | m/s | Mach | 1.0588
Dynamic pressure |  |  |  | Dynamic pressure
72118.7023 |  |  |  | 9550.5562
Drag Coefficient |  |  |  | Drag Coefficient
0.4 |  |  |  | 1
radius |  |  |  | radius
1.8 | meter |  |  | 1.8 | meter
area |  |  |  | area
10.1788 | meter^2 |  |  | 10.1788 | meter^2
Force Drag |  |  |  | Force Drag
293631.5907 | Newtons |  |  | 97212.8208 | Newtons
Mass rocket |  |  |  | Mass rocket
500000 | kg |  |  | 500000 | kg
Acceleration |  |  |  | Acceleration
0.58726 | meters/sec^2 |  |  | 0.19443 | meters/sec^2